## Roadway SubSum
ROADWAY SUBSUMMARY
SHEET NO. | REF. NO. | SHEET NO. | LOCATION | STATION |  | SIDE | 202 |  |  | 606 |  |  | 607 | 609 | 626
[7 empty] | PIPE REMOVED, 24" AND UNDER | CATCH BASIN REMOVED | GUARDRAIL REMOVED | GUARDRAIL, TYPE MGS, AS PER PLAN | ANCHOR ASSEMBLY, MGS TYPE E | ANCHOR ASSEMBLY, MGS TYPE T | FENCE, MISC.: WOOD FENCE | CURB, TYPE 6 | BARRIER REFLECTOR, TYPE 2, BI-DIRECTIONAL, WHITE/WHITE
|  |  |  | FROM | TO |  | FT | EACH | FT | FT | EACH | EACH | FT | FT | EACH
17 | F1 |  | CLOUGH PIKE | 52+04.91 | 53+24.18 | RT | [6 empty] | 120 |  |  | BIKEWAY RAILING
20 | F2 |  | CLOUGH PIKE | 72+41.07 | 75+58.74 | RT | [6 empty] | 315
20-21 | R1 |  | CLOUGH PIKE | 75+34.17 | 76+46.27 | LT | 113 | 1
21 | R2 |  | NEWTOWN ROAD/CLOUGH PIKE | 20+62.29 | 77+17.39 | LT | 118 | 1
21 | R3 |  | NEWTOWN ROAD | 20+02.62 | 21+00.00 | RT |  |  | 162.5 | [6 empty] | Guardrail to be removed
18 | G1 |  | CLOUGH PIKE | 55+56.69 | 56+24.13 | RT |  |  | 62.5 | 62.5 |  | 1 |  |  | 1.5 | Guardrail
18 | G2 |  | CLOUGH PIKE | 56+50.55 | 5717.91 | RT |  |  | 62.5 | 62.5 |  | 1 |  |  | 1.5
21 | G3 |  | CLOUGH PIKE | 76+61.07 | 78+55.21 | LT |  |  |  | 337.5 | 1 |  |  |  | 6.75
21 | C1 |  | CLOUGH PIKE | 76+56.79 | 76+84.60 | RT | [7 empty] | 21 |  | CURB
SUBTOTAL | [6 empty] | 231 | 2 | 287.5 | 462.5 | 1 | 2 | 435 | 21 | 11
TOTALS CARRIED TO GENERAL SUMMARY | [6 empty] | 231 | 2 | 287.5 | 462.5 | 1 | 2 | 435 | 21 | 11
Guardrail quantities should be determined in standard 12.5' panel lengths
Guardrail quantities should be determined in standard 12.5' panel lengths

## Drainage SubSum
DRAINAGE SUBSUMMARY
SHEET NO. | REF. NO. | SHEET NO. | LOCATION | STATION |  | SIDE | 601 |  |  | 602 | 605 |  | 611 | [9 empty] | 670 | FOR INFORMATION ONLY | [11 empty] | 605 | 611
[7 empty] | RIPRAP, TYPE D, AS PER PLAN | TIED CONCRETE BLOCK MAT WITH TYPE 1 UNDERLAYMENT | ROCK CHANNEL PROTECTION, TYPE C WITH FILTER | CONCRETE MASONRY | 6" UNCLASSIFIED PIPE UNDERDRAINS | 6" BASE PIPE UNDERDRAINS | 6'' CONDUIT, TYPE F FOR UNDERDRIAN OUTLETS | 15" CONDUIT, TYPE A | 15" CONDUIT, TYPE A, AS PER PLAN | 15'' CONDUIT, TYPE C | 15'' CONDUIT, TYPE C, AS PER PLAN | 18" CONDUIT, TYPE B | 18" CONDUIT, TYPE B, AS PER PLAN | CATCH BASIN, NO. 2-2B | MANHOLE ADJUSTED TO GRADE | PRECAST REINFORCED CONCRETTE OUTLET | DITCH EROSION PROTECTION | OUTLET INTO UNDERDRAIN | OUTLET INTO DRAINAGE STRUCTURE | 11.25° BEND | 22.50° BEND | 45° BEND | 90° BEND | PLUG | TEE | WYE |  |  |  | 6'' UNCLASSIFIED PIPE UNDERDRAINS | 6" CONDUIT, TYPE F FOR UNDERDRAIN OUTLETS
|  |  |  | FROM | TO |  | SY | SY | CY | CY | FT | FT | FT | FT | FT | FT | FT | FT | FT | EACH | EACH | EACH | SY | EACH | EACH | EACH | EACH | EACH | EACH | EACH | EACH | EACH |  |  |  | FT | FT
17 | D1 |  | CLOUGH PIKE | 52+38.73 | 52+50.35 | RT | [26 empty] | BOX CULVERT, 4' X 4' | RCP dimension: 30'' thickness, area 288.787 sqft obtained from drawing | use 8'' of culvert thickness
19 | D2 |  | CLOUGH PIKE | 61+85.12 | 61+87.44 | RT |  |  | 2 | 0.13 |  |  |  | 8 | 8 |  |  |  |  | 1 | [12 empty] | 15'' Conduit | RCP: 2'x8'x18'' | pipe thickness consider 3''
20 | D3 |  | CLOUGH PIKE | 75+33.82 | 76+11.70 | LT | [9 empty] | 80 | 80 |  |  | 1
20-21 | D4 |  | CLOUGH PIKE | 76+11.70 | 76+46.27 | LT | [11 empty] | 38 | 38 | 1 | 1
21 | D5 |  | CLOUGH PIKE | 76+46.27 | 77+13.11 | LT | [11 empty] | 70 | 70
21 | D6 |  | CLOUGH PIKE | 77+16.59 | 77+20.95 | LT | 26 | [25 empty] | BOX CULVERT, 48'' X 52'' | RIPRAP, PLAN VIEW AREA =66.9794 sqft
20 | E1 |  | CLOUGH PIKE | 72+79.97 | 77+11.56 | LT | [16 empty] | 100
20-21 | E2 |  | CLOUGH PIKE | 76+11.39 | 76+34.99 | LT | [16 empty] | 55
21 | E3 |  | CLOUGH PIKE | 77+29.26 | 80+24.99 | LT | [16 empty] | 164
20 | UD-1 |  | CLOUGH PIKE | 72+00.00 | 76+17.34 | LT |  |  |  |  | 135 | 287 | 16 | [10 empty] | 1 |  |  |  |  | 1 | 1 |  |  | UNDERDRAIN, TO BE DRAWN |  |  | 401 | 16 | UD-1
20 | UD-2 |  | CLOUGH PIKE | 72+00.00 | 76+05.97 | RT |  | 1.78 |  |  | 135 | 269 | 31.981 | [8 empty] | 1 | [7 empty] | 1 | 1 | [5 empty] | 33 | 2
20-21 | UD-3 |  | NEWTOWN ROAD | 20+32.89 | 21+00.00 | LT | [5 empty] | 80.71 | 10.143 | [11 empty] | 1 |  |  | 1 |  | 1 | [6 empty] | 11 | 3
21 | UD-4 |  | NEWTOWN ROAD | 20+23.50 | 21+00.00 | RT | [5 empty] | 82.399 | 22.862 | [11 empty] | 1 |  |  | 1 |  | 1 | [6 empty] | 10 | 4
21 | UD-5 |  | CLOUGH PIKE | 77+23.79 | 80+48.00 | LT |  | 1.78 |  |  |  | 304.022 | 22.545 | [8 empty] | 1 | [5 empty] | 1 |  | 1 | [6 empty] | 19 | 5
SUBTOTAL | [6 empty] | 26 | 3.56 | 2 | 0.13 | 270 | 1023.2 | 103.531 | 8 | 8 | 80 | 80 | 108 | 108 | 3 | 1 | 2 | 319 | 1 | 2 | 0 | 0 | 3 | 1 | 5 | 1 | 0 |  |  |  | 401 | 89
TOTALS CARRIED TO GENERAL SUMMARY | [6 empty] | 26 | 3.56 | 2 | 0.2 | 270 | 1023.2 | 104 | 8 | 8 | 80 | 80 | 108 | 108 | 3 | 1 | 2 | 319 | 1 | 2 | 0 | 0 | 3 | 1 | 5 | 1 | 0 |  | 601E11000 |  | 401 | 89
item code extensions | [6 empty] | 11000 | 21050 | 32200 |  |  |  | 00510 |  |  |  |  | 06100 | 06100 | 98470 |  | 99710 | 00700 | 00700 | 00700 | 00700 | 00700 | 00700 | 00700 | 00700 | 00700 | 00700 |  |  |  |  | 00510
Underdrian and conduit to the nearst foot
0

## X PAVSMB
ROADWAY AND DRAINAGE SUBSUMMARY
REFERENCE NO. | SHEET NO. | LOCATION | STATION |  |  | 202 |  | 204 |  | 602 | 605 | 606 |  |  |  | 611
[6 empty] | CURB REMOVED | GUARDRAIL REMOVED | SUBGRADE COMPACTOIN | PROOF ROLLING | CONCRETE MASONRY | 6" BASE PIPE UNDERDRAINS | GUARDRAIL, TYPE MGS | ANCHOR ASSEMBLY, MGS TYPE T | MGS BRIDGE TERMINAL ASSEMBLY, TYPE 1 | MGS BRIDGE TERMINAL ASSEMBLY, TYPE 2 | 6" CONDUIT, TYPE F FOR UNDERDRAIN OUTLETS | 12" CONDUIT, TYPE B | 42" CONDUIT, TYPE B | 42" CONDUIT, TYPE C | CATCH BASIN, NO. 3 | CATCH BASIN, NO. 3A | MANHOLE, NO. 3
|  |  | FROM | TO | SIDE | FT | FT | SY | HR | CY | FT | FT | EACH | EACH | EACH | FT | FT | FT | FT | EACH | EACH | EACH
R1 |  | FACTORY ROAD | 9+05.00 | 13+05.00 | LT & RT | 350 | 525 | 778 | 1 |  |  | 25 | 2 | 1 | 1
D1 |  | FACTORY ROAD | 9+70.33 | 10+96.00 | RT |  |  |  |  | 9 | 241.205 |  |  |  |  | 20 | 175.612 | 135.074 | 71.239 | 3 | 1 | 1
G1 |  | FACTORY ROAD
U1 |  | FACTORY ROAD
TOTALS CARRIED TO GENERAL SUMMARY | [5 empty] | 350 | 525 | 778 | 1 | 9 | 241 | 25 | 2 | 1 | 1 | 20 | 176 | 135 | 71 | 3 | 1 | 1
[6 empty] | 350 |  |  |  | 0.92 | 241.205 |  |  |  |  | 20 | 175.612 | 135.074 | 71.239
350

## Sheet1
204 | 10000 | SUBGRADE COMPACTION | SY
204 | 45000 | PROOF ROLLING | HOUR
206 | 15020 | CEMENT STABILIZED SUBGRADE, 14" DEEP | SY | Pavement – 251, 252, 253, 254, 255, 256, 257, 258, 300, 301, 302, 304, 305, 320, 321, 400, 407, 408, 409, 411, 421, 422, 423, 424, 441, 442, 443, 450, 451, 452, 609, 617, 618, 690 (pertinent pay items), 803, 822, 823, 826, 852, 859, 860, 872, 874, 875, 880, 881, 882, 884, 886, 888, 897.
301 | 46000 | ASPHALT CONCRETE BASE, PG64-22 | CY
304 | 20000 | AGGREGATE BASE | CY
407 | 10000 | TACK COAT | GAL
441 | 50000 | ASPHALT CONCRETE SURFACE COURSE, TYPE 1, (448), PG64-22 | CY
441 | 50200 | ASPHALT CONCRETE INTERMEDIATE COURSE, TYPE 1, (448) | CY
452 | 12010 | 8" NON-REINFORCED CONCRETE PAVEMENT, CLASS QC 1P | SY
452 | 15010 | 12" NON-REINFORCED CONCRETE PAVEMENT, CLASS QC 1P | SY
601 | 37500 | PAVED GUTTER, TYPE 1-2 | FT
605 | 11100 | 6" SHALLOW PIPE UNDERDRAINS | FT
606 | 15050 | GUARDRAIL, TYPE MGS | FT
607 | 98000 | FENCE, MISC.: BIKEWAY RAILING | FT
609 | 26000 | CURB, TYPE 6 | FT
609 | 31000 | COMBINATION CURB AND GUTTER, TYPE 9 | FT
622 | 24000 | CONCRETE BARRIER, TYPE D | FT
659 | 00300 | TOPSOIL | CY
659 | 00301 | TOPSOIL, AS PER PLAN | CY
659 | 10000 | SEEDING AND MULCHING | SY
661 | 30040 | EVERGREEN SHRUB, 18" HEIGHT, SPREAD, BROADMOOR JUNIPER | EACH
823 | 10000 | ASPHALT CONCRETE SURFACE COURSE, TYPE 1, (448) | CY
823 | 15000 | ASPHALT CONCRETE INTERMEDIATE COURSE, TYPE 1, (448) | CY