## HAM-74-1116L Auto Table
|  |  |  | ESTIMATED QUANTITIES - STRUCTURE No.: HAM-74-1116L | (100% 02/IMS/13 FUNDING) |  |  |  |  | (01/NHS/BR FUNDING SPLIT)
ITEM | EXTENSION | TOTAL | UNIT | DESCRIPTION | ABUTMENT | PIERS | SUPERSTRUCTURE | GENERAL | SHT. REF.
202 | 11203 | LS | LUMP | PORTIONS OF STRUCTURE REMOVED, OVER 20 FOOT SPAN, AS PER PLAN | LUMP | LUMP | LUMP |  | 16
509 | 25000 | 5720 | LB | UNCOATED STEEL REINFORCMENT |  |  |  | 5720
510 | 10001 | 266 | EACH | DOWEL HOLES WITH NONSHRINK, NON,ETALLIC GROUT, AS PER PLAN |  |  |  | 266 | 17
511 | 53010 | 140 | CY | CLASS QC1 CONCRETE, MISC.: CONCRETE MEDIAN BARRIER |  |  |  | 140 | 22
512 | 10100 | 1456 | SY | SEALING OF CONCRETE SURFACES (EPOXY-URETHANE) | 152 | 465 | 349 | 490
512 | 10600 | 8 | FT | CONCRETE REPAIR BY EPOXY INJECTION | 8
512 | 73500 | 1788 | SY | TREATING CONCRETE BRIDGE DECKS WITH GRAVITY FED RESIN |  |  | 1788
512 | 74000 | 5.5 | SY | REMOVAL OF EXISTING COATINGS FROM CONCRETE SURFACES | 5.5
513 | 95000 | 42 | FT | STRUCTURAL STEEL, MISC.: CUTTING AND PARTIAL REMOVAL OF STEEL BEAMS |  |  | 42
513 | 95000 | 112 | FT | STRUCTURAL STEEL, MISC.: GRINDING OLD WELDS, FINS, TEARS AND SLIVERS |  |  | 112
513 | 95020 | LS | LUMP | STRUCTURAL STEEL, MISC.: ULTRASONIC IMPACT TREATMENT (UIT) |  | LUMP |  |  | 16
513 | 95030 | 14 | EACH | STRUCTURAL STEEL, MISC.: DRILLING 3" DIAMETER HOLES |  |  | 14
514 | 50 | 27851 | SF | SURFACE PREPARATION OF EXISTING STRUCTURAL STEEL |  | 1510 | 26341
514 | 56 | 27851 | SF | FIELD PAINTING EXISTING STRUCTURAL STEEL, PRIME COAT |  | 1510 | 26341
514 | 60 | 27851 | SF | FIELD PAINTING STRUCTURAL STEEL, INTERMEDIATE COAT |  | 1510 | 26341
514 | 66 | 27851 | SF | FIELD PAINTING STRUCTURAL STEEL, FINISH COAT |  | 1510 | 26341
514 | 504 | 35 | MNHR | GRINDING FINS, TEARS, SLIVERS ON EXISTING STRUCTURAL STEEL |  | 2 | 33
514 | 10000 | 24 | EACH | FINAL INSPECTION REPAIR |  | 2 | 22
516 | 13200 | 128 | SF | 1/2" PREFORMED EXPANSION JOINT FILLER |  |  |  | 128
519 | 11100 | 27 | SF | PATCHING CONCRETE STRUCTURE | 27
519 | 12300 | 24 | SY | PATCHING CONCRETE BRIDGE DECK - TYPE B | 24
530 | 200 | LS | LUMP | SPECIAL - STRUCTURES: CLEANING |  |  | LUMP | LUMP
530 | 200 | LS | LUMP | SPECIAL - STRUCTURES: CONSULTANT FOR CONCRETE QUALTY CONTROL INCLUDING TESTING AND INSPECTION |  |  | LUMP |  | 16

## HAM-74-1116L Qty Calc
100% 02/IMS/BR FUNDING
HAM-74-1116L BRIDGE QUANTITIES
ITEM 202 - PORTIONS OF CONCRETE REMOVED = LUMP
ITEM 510 - DOWEL HOLES
MEDIAN BARRIER = |  | 266 | EACH
ITEM 511 - QC1 CONCRETE, MISC.: CONCRETE MEDIAN REHAB
LENGTH = |  |  | 210 | FT |  | LENGTH = |  |  | 20 | FT
THICKNESS = |  |  | 5 | FT |  | THICKNESS = |  |  | 7 | FT
HEIGHT = |  |  | 2 | FT |  | HEIGHT = |  |  | 6 | FT
# OF BARRIERS = |  |  | 1 | EACH |  | # OF BARRIERS = |  |  | 2 | EACH
|  |  | 2100 | C.F. |  |  |  |  | 1680 | C.F.
|  |  | 77.7778 | CY |  |  |  |  | 62.2222 | CY
TOTAL = | 140 | CY
512 - EPOXY INJECT CRACK
TOTAL = |  | 8 | FT
ITEM 512 - SEALING CONCRETE WITH EPOXY URETHANE
MEDIAN BARRIER
LENGTH = |  | 232 | FT
PERIM= |  | 15
TOTAL AREA = |  | 3480 | SF
|  | 387 | SY
DECK PRAPETS
LENGTH = |  | 284.8 | FT
PERIM= |  | 11.002
# OF PARAPETS |  | 2 | EACH
TOTAL AREA = |  | 3133.3696 | SF
|  | 349 | SY
ABUTMENTS
ABUTMENT PARAPETS
LENGTH = |  | 24 | FT
PERIM= |  | 7.752
# OF PARAPETS |  | 4 | EACH
TOTAL AREA = |  | 186.048 | SF
|  | 21 | SY
ABUTMENT WING WALLS
LENGTH = |  | 24 | FT
HEIGHT = |  | 7.5 | FT
# OF WING WALLS = |  | 4 | EACH
TOTAL AREA = |  | 360 | SF
|  | 40 | SY
REAR ABUTMENT BREASTWALL, BEAM SEAT AND BACK WALL
LENGTH = |  | 85.66 | FT
HEIGHT = |  | 9.5 | FT
# OF ABUTMENTS |  | 1 | EACH
TOTAL AREA = |  | 406.885 | SF
|  | 46 | SY
FORWARD ABUTMENT BREASTWALL, BEAM SEAT AND BACK WALL
LENGTH = |  | 83.5 | FT
HEIGHT = |  | 9.5 | FT
# OF ABUTMENTS |  | 1 | EACH
TOTAL AREA = |  | 396.625 | SF
|  | 45 | SY
ABUTMENT TOTAL = |  | 152 | SY
PIERS 1
PIER CAP LENGTH |  | 83 | FT
PIER CAP PERIM |  | 15 | FT
AREA = |  | 1202.5885 | SF
|  | 134 | SY
PIER COLUMNS
COLUMN HEIGHT = |  | 13.67 | FT
COLUMN PERIM= |  | 9.4248 | FT
# OF COLUMNS = |  | 6 | EACH
|  | 773.0203 | SF
|  | 86 | SY
PIER 2 COLUMNS
HEIGHT = |  | 14.25 | FT
PERIM = |  | 10.9956 | FT
# OF COLUMNS |  | 2 | EACH
|  | 313.3739 | SF
|  | 35 | SY
PIERS 3
PIER CAP LENGTH |  | 78 | FT
PIER CAP PERIM |  | 15 | FT
AREA = |  | 1120.5199 | SF
|  | 125 | SY
PIER COLUMNS
COLUMN HEIGHT = |  | 11.5 | FT
COLUMN PERIM= |  | 9.4248 | FT
# OF COLUMNS = |  | 7 | EACH
|  | 758.6946 | SF
|  | 85 | SY
TOTAL PIERS = |  | 465 | SY
GRAND TOTAL SEALING = |  |  | 1353 | SY
ITEM 512 - REMOVAL OF CONCRETE COATINGS (1' BEYOND REMOVAL LIMITS) - IGNORE REMOVED CONCRETE
PARAPET
LENGTH =
HEIGHT =
TOTAL AREA = |  | 0 | SF
|  | 0 | SY
ITEM 512 - SEALING CONCRETE DECKS WITH GRAVITY FED RESIN
DECK LENGTH = |  |  | FT
DECK WIDTH = |  |  | FT
TOTAL AREA = |  | 16095 | SF (CADD)
|  | 1788.3333 | SY
ITEM 513 - STRUCTURAL STEEL, MISC.: DRILLING 3" DIAMETER HOLES |  |  |  |  | 14 | EACH
ITEM 513 - STRUCTURAL STEEL, MISC.: CUTTING AND PARTIAL REMOVAL OF STEEL BEAMS (6' PER LOCATION * 7 LOCATIONS) = | [8 empty] | 42 | FT
ITEM 513 - STRUCTURAL STEEL, MISC.: GRINDING OLD WELDS, FINS, TEARS AND SLIVERS (8' PER LOCATION * 7 LOCATIONS * 2 SIDES/LOCATION) = | [10 empty] | 112 | FT
ITEM 514 - (Paint the structural steel using OZEU 514 specifications using Federal Color Number 15450 Blue).
Verify Paint Color
[7 empty] | Span |  |  |  | V1 |  |  |  | V2 | 207.125 |  |  | Midspan
[5 empty] | Beams | Pier Cap | Paint Perimieter around beam: (2*D+3*bf -2*tw) | 121.06 | in |  | Paint Perimieter around btm. moment plate: (2*D)+1*(18-bf ) | 3.9 | in |  | Paint Perimieter around steel pier cap: (2*D+4*bf -2*tw) | 176 | in |  | surface area: |  | in | 2D+3W-2tw
| 514 | 00050 | SURFACE PREPARATION OF EXISTING STRUCTURAL STEEL | SQ FT | 26341.345 | 1509.764 |  | 10.0883 | ft |  |  | 0.325 | ft |  | 48" PL. Girder (18" Wide Flange) Flange thickness: 2.5" | 14.6667 | ft |  | 72" PL. Girder Straight (18" Wide Flange) Flange thickness: 1.25" MIN, 1.50" MAX | 0 | ft
| 514 | 00056 | FIELD PAINTING OF EXISTING STRUCTURAL STEEL, PRIME COAT | SQ FT | 26341.345 | 1509.764 | Beam Length: | 280.08 | ft |  | Moment Plate Length: | 62 | ft |  | Pier Cap Length: | 87.03 | ft |  | length: | 0 | ft
| 514 | 00060 | FIELD PAINTING OF EXISTING STRUCTURAL STEEL, INTERMEDIATE COAT | SQ FT | 26341.345 | 1509.764 | designation: | W36x280 BRIDGE BEAMS |  |  | designation: | PL 18x1.25 |  |  | designation: | Pier Cap |  |  | designation: | Midspan |  |  | Abutment end crossframe | [6 empty] | Rear Abutment End Crossframes for Beams 1-7 |  |  |  |  | L4x4x5/16 |  | 8.2 | lb per ft |  | Forward Abutment End Crossframes for Beams 1-7 |  |  |  |  | L4x4x5/16 |  | 8.2 | lb per ft
| 514 | 00066 | FIELD PAINTING OF EXISTING STRUCTURAL STEEL, FINISH COAT | SQ FT | 26341.345 | 1509.764 | area: | 2825.5404 | sq ft |  | area: | 20.15 | sq ft |  | area: | 1276.44 | sq ft |  | area: | 0 | sq ft |  |  | C= | 6.96 | ft |  |  |  | Abutment end crossframe | [9 empty] | Abutment end crossframe
| 514 | 00504 | GRINDING FINS, TEARS, SLIVERS ON EXISTING STRUCTURAL STEEL | MANHOURS | 33 | 2 | area + 10%: | 3108.0944 | sq ft |  | area + 10%: | 22.165 | sq ft |  | area + 10%: | 1404.084 | sq ft |  | area + 10%: | 0 | sq ft |  | W30x132 | Girder Spacing = | 83.52 | in | [5 empty] | C | C/3 | C/6 |  |  | tf = | 1.57 | in |  |  | C | C/3 | C/6 |  |  | tf = | 1.57 | in
| 514 | 10000 | FINAL INSPECTION REPAIR | EACH | 22 | 2 | Total Beam Length = |  | 280.08 | ft | [13 empty] | Beam Web Ht= | 28 | in |  |  |  |  | C= | 14.4062 | 4.8021 | 2.401 |  |  | in |  |  |  | C= | 12.6666 | 4.2222 | 2.1111 |  |  | in
[7 empty] | Total Area per beam |  | 3130.2594 | sq ft |  | Internal Hinges | 0 | Sq Ft | [15 empty] | W36x280 | Girder Ht= | 36.52 | in |  |  |  | in |  |  |  | Girder Ht= | 36 | in |  |  |  | in
[7 empty] | Total # of Beams |  | 7 |  |  | Scuppers | 138.2301 | Sq Ft |  |  | Bearings | Slider-Expan. | Fixed | Elastomeric | Pier Cap | [10 empty] | 3.0433 | ft | 30.7977 |  | 13.5027 | in |  |  |  |  | 3 | ft | 25.3254 |  | 11.9552 | in |  |  |  |  | Hinge(x2)
[7 empty] | Total Paint Area Beams + Pier Cap |  | 21911.8161 | sq ft | [6 empty] | Painted Area | 1.76 | 7.84 | 7.84 | 7.84 | [29 empty] | top/bottom | Area | 798 | sq in
[17 empty] | Quantity | 14 | 0 | 14 | 2 |  |  | 2.3333 | FT | [12 empty] | 1.333 | Ft | [8 empty] | 1.333 | Ft |  | Side | Area | 0 | sq in
[7 empty] | Vert. Stiffener surf. area: |  | 5 | Sq Ft | Pier Cap Stiffener surf. area: |  | 5 | Sq Ft |  |  | Total Area | 24.64 | 0 | 109.76 | 15.68 |  |  | 28 |  |  |  | 4.1899 | FT |  |  | 3.6746 |  |  | 5.5496 |  |  | 0.87978 | Sq Ft |  |  | 3.4576 |  |  | 5.0324 |  |  | 0.87978 | Sq Ft |  | Total surface | Area | 11.0833 | sq ft
[7 empty] | # of Stiffeners |  | 0 | Each | # of Stiffeners |  | 18 | Each | Combine 28 half ht. support stiffeners from both sides of pier cap into 14 full ht | [14 empty] | 5.5496 | 2.7817 | [6 empty] | 7 | Ft | 5.0324 | 2.7383 | [6 empty] | 7 | Ft |  | Quantity |  | 0
[7 empty] | Area = |  | 0 | Sq Ft | Area = |  | 90 | Sq Ft |  |  |  | Total | 134.4 | [18 empty] | 4.62 | Sq Ft | [8 empty] | 4.62 | Sq Ft |  | Total Painted Hinges |  | 0
[7 empty] | Stiffener edge included with web painting |  |  |  | Stiffener edge included with web painting |  |  |  | 1404.084 |  |  | Add 10% | 147.84 | [6 empty] | 6.96 | [24 empty] | Add 10% |  | 0
[31 empty] | 4.8021 | 2.401 | [8 empty] | 4.2222 | 2.1111 | [11 empty] | 39
[7 empty] | Abut. & Pier Brg. Stiff. surf. area: |  | 8 | Sq Ft | [12 empty] | Total L3x3x3/8" X-Frame member length = |  |  | 15.3397 | Ft | [23 empty] | 18
[7 empty] | # of Stiffeners |  | 0 | Each |  |  | Superstructure Painting Total | [18 empty] | length= | 14.41+(2*5.528)+(2*3.642)+2.738 | [8 empty] | length= | 14.41+(2*5.528)+(2*3.642)+2.738
[7 empty] | Area = |  | 0 | Sq Ft |  |  |  |  | 26341.345 | [7 empty] | Paint area per End Crossframe |  |  | 15.3397 | Sq Ft | [5 empty] | 35.6362 | ft | [8 empty] | 32.3851 | ft | [5 empty] | 14 | [6 empty] | 6
[7 empty] | Stiffener edge included with web painting | [15 empty] | Incl. Gusset Pl. => = |  | Area + 10% | 16.8737 | Sq Ft
[13 empty] | Pier Cap Total |  | 1509.764
[7 empty] | Abutment End Crossframes | [23 empty] | Paint area per = |  | 47.5102 | Sq Ft | [6 empty] | Paint area per = |  | 43.1758 | Sq Ft
[7 empty] | surface area: | 1.33 | ft | [21 empty] | End Crossframe | [9 empty] | End Crossframe
[7 empty] | length: | 35.63 | ft | [40 empty] | 1.375
[7 empty] | designation: | End Crossframes | [15 empty] | Intermediate Bridge Crossframes | [6 empty] | Steel Weight for end Crossframes | [9 empty] | Steel Weight for end Crossframes
[7 empty] | quantity: | 12 | [16 empty] | C | [7 empty] | 292.2172 | Pounds | [8 empty] | 265.5576 | Pounds | [8 empty] | 57
[7 empty] | area: | 568.6548 | sq ft
[7 empty] | area + 10%: for Gusset Plates | 625.5203 | sq ft | [14 empty] | C= | 9.083 | ft
[7 empty] | Intermediate Bridge Crossframes |  |  |  |  | Intermediate F2 Bridge Crossframes | [10 empty] | W36x280 | Beam Ht = | 36.52 | in |  |  |  |  | Add 10% for gusset plates |  | 321.4389 | Pounds | [6 empty] | Add 10% for gusset plates |  | 292.1134 | Pounds
[7 empty] | surface area Diag: | 1 | ft |  |  | surface area Diag: | 1 | ft | [10 empty] | 3.0433 | ft | [24 empty] | Scuppers
[7 empty] | surface area Hor: | 1 | ft |  |  | surface area Hor: | 1 | ft | [38 empty] | 8 | in |  | Area | 7.854
[7 empty] | length Diag: | 9.5 | ft |  |  | length Diag: | 9.5 | ft | [16 empty] | # of End Crossframes |  | 6 | [7 empty] | # of End Crossframes |  | 6 | [12 empty] | Quantity | 16 | EACH
[7 empty] | length Hor: | 9.083 | ft |  |  | length Hor: | 9.083 | ft | [41 empty] | Total Area | 125.6637
[7 empty] | designation: | Int. 3 Leg X-frame |  |  |  | designation: | Int. 4 Leg X-frame | [10 empty] | 2.7817 | FT |  | 9.4994 | FT | [27 empty] | Add 10% | 138.2301 | SQ FT
[7 empty] | quantity: | 98 |  |  |  | quantity: | 12 | [10 empty] | 33.38 | [6 empty] | Total Weight of End Crossframe Structural Steel |  | 1928.6335 | Pounds | [6 empty] | Total Weight of End Crossframe Structural Steel |  | 1752.6802 | Pounds
[7 empty] | area: | 2752.134 | sq ft |  |  | area: | 445.992 | sq ft
[7 empty] | area + 10%: for Gusset Plates | 3027.3474 | sq ft |  |  | area + 10%: for Gusset Plates | 490.5912 | sq ft | [11 empty] | 9.083
[55 empty] | 3.75 | ft
[7 empty] | Lateral Crossframes | [15 empty] | Tot. Horiz. Length |  |  | 9.083 | Ft
[7 empty] | surface area: | 0 | ft | [13 empty] | Tot. Diagonal Length |  |  | 9.4994 | Ft
[7 empty] | length: | 0 | ft | [13 empty] | Total Paint Area = |  |  | 28.0818 | Sq Ft
[7 empty] | designation: | Lateral Crossframes | [14 empty] | Incl. Gusset Pl. => = |  | Area + 10% | 30.89 | Sq Ft
[7 empty] | quantity: | 12 | [14 empty] | Total Length = |  |  | 28.0818
[7 empty] | area: | 0 | sq ft
[7 empty] | area + 10%: for Gusset Plates | 0 | sq ft
Intermediate F2 Bridge Crossframes
ITEM 513 - TRIMMING BEAM ENDS | [24 empty] | C
TOTAL = |  | 0 | EACH
[24 empty] | C= | 9.083 | ft
ITEM 513 - REPLACEMENT OF DETERIORATED END CROSS FRAMES
TOTAL WEIGHT = |  | 0 | Pounds | [19 empty] | W33x130 | Beam Ht = | 36.52 | in
[25 empty] | 3.0433 | ft
ITEM 513 - STRUCTURAL STEEL, LEVEL UF
ITEM 516 - 1/2" PEJF (MEDIAN BARRIER)
LEFT BRIDGE PIER COLUMNS |  |  |  |  | RIGHT PIER COLUMN
HEIGHT = |  | 6 | FT |  | HEIGHT = |  | 2 | FT
PERIM = |  | 10.9956 | FT |  | PERIM = |  | 26 | FT
# OF COLUMNS |  | 2 | EACH |  | # OF COLUMNS |  | 1 | EACH
|  | 131.9469 | SF |  |  |  | 52 | SF | [15 empty] | 2.8767 | FT |  | 9.5276 | FT
TOTAL = | 184 | SF
34.52
ITEM 519 - CONCRETE PATCHING
9.083
REAR ABUTMENT BACKWALL
LENGTH = |  | 2 | FT
WIDTH = |  | 1 | FT | [19 empty] | Tot. Horiz. Length |  |  | 9.083 | Ft
TOTAL AREA = |  | 2 | SF | [19 empty] | Tot. Diagonal Length |  |  | 9.5276 | Ft
|  | 0.22222 | SY | [19 empty] | Total Paint Area = |  |  | 37.2213 | Sq Ft
[23 empty] | Incl. Gusset Pl. => = |  | Area + 10% | 40.9434 | Sq Ft
[23 empty] | Total Length = |  |  | 37.2213
FORWARD ABUTMENT BACKWALL
LENGTH = |  |  | FT
WIDTH = |  |  | FT
TOTAL AREA = |  | 25 | SF
|  | 2.7778 | SY
PARAPET
LENGTH =
HEIGHT =
TOTAL AREA = |  |  | SF
|  | 0 | SY
ITEM SPECIAL - PATCHING CONCRETE BRIDGE DECKS, TYPE B (SQARE YARD)
REAR ABUTMENT TOP OF BACKWALL
LENGTH = |  | 82.6 | FT
WIDTH = |  | 1.25 | FT
TOTAL AREA = |  | 103.25 | SF
|  | 11.4722 | SY
FORWARD ABUTMENT TOP OF BACKWALL
LENGTH = |  | 81 | FT
WIDTH = |  | 1.25 | FT
TOTAL AREA = |  | 121.5 | SF | (20% INCREASE)
|  | 13.5 | SY
DECK SLAB
LENGTH = |  |  | FT
WIDTH = |  |  | FT
TOTAL AREA = |  | 0 | SF
|  | 0 | SY
GRAND TOTAL = |  | 24.9722
ITEM 530 - SPECIAL - STRUCTURES: CONSULTANT FOR CONCRETE QUALTY CONTROL INCLUDING TESTING AND INSPECTION | [9 empty] | LUMP
Note on F136: choward4: Calculated Value
Note on F137: choward4: Calculated Value
Note on J140: [Threaded comment] Your version of Excel allows you to read this threaded comment; however, any edits to it will get removed if the file is opened in a newer version of Excel. Learn more: https://go.microsoft.com/fwlink/?linkid=870924 Comment: Modified Eqn

## HAM-74-1116R Auto Table
|  |  |  | ESTIMATED QUANTITIES - STRUCTURE No.: HAM-74-1116R | (100% 02/IMS/13 FUNDING) |  |  |  |  | (01/NHS/BR FUNDING SPLIT)
ITEM | EXTENSION | TOTAL | UNIT | DESCRIPTION | ABUTMENT | PIERS | SUPERSTRUCTURE | GENERAL | SHT. REF.
202 | 11203 | LS | LUMP | PORTIONS OF STRUCTURE REMOVED, OVER 20 FOOT SPAN, AS PER PLAN | LUMP | LUMP | LUMP |  | 16
511 | 53012 | 1 | CY | CLASS QC2 CONCRETE, MISC.: FAST SET CONCRETE |  |  | 1
512 | 10100 | 652 | SY | SEALING OF CONCRETE SURFACES (EPOXY-URETHANE) | 102 | 280 | 270
512 | 73500 | 842 | SY | TREATING CONCRETE BRIDGE DECKS WITH GRAVITY FED RESIN |  |  | 842
513 | 95020 | LS | LUMP | STRUCTURAL STEEL, MISC.: ULTRASONIC IMPACT TREATMENT (UIT) |  |  |  | LUMP | 16
514 | 50 | 14530 | SF | SURFACE PREPARATION OF EXISTING STRUCTURAL STEEL |  | 1468 | 13062
514 | 56 | 14530 | SF | FIELD PAINTING EXISTING STRUCTURAL STEEL, PRIME COAT |  | 1468 | 13062
514 | 60 | 14530 | SF | FIELD PAINTING STRUCTURAL STEEL, INTERMEDIATE COAT |  | 1468 | 13062
514 | 66 | 14530 | SF | FIELD PAINTING STRUCTURAL STEEL, FINISH COAT |  | 1468 | 13062
514 | 504 | 20 | MNHR | GRINDING FINS, TEARS, SLIVERS ON EXISTING STRUCTURAL STEEL |  | 1 | 19
514 | 10000 | 13 | EACH | FINAL INSPECTION REPAIR |  | 2 | 11
519 | 11100 | 34 | SF | PATCHING CONCRETE STRUCTURE |  |  | 34
519 | 12300 | 14 | SY | PATCHING CONCRETE BRIDGE DECK - TYPE B | 14
530 | 200 | LS | LUMP | STRUCTURE CLEANING |  |  | LUMP
530 | 200 | LS | LUMP | SPECIAL - STRUCTURES: CONSULTANT FOR CONCRETE QUALTY CONTROL INCLUDING TESTING AND INSPECTION |  |  | LUMP |  | 16

## HAM-74-1116R Qty Calc
100% 02/IMS/BR FUNDING
HAM-74-1116R BRIDGE QUANTITIES
ITEM 202 - PORTIONS OF CONCRETE REMOVED = LUMP
ITEM 511 - CLASS QC2 CONCRETE, ,MISC: FAST SET CONCRETE
SUPERSTRUCTURE PARAPET
LENGTH = |  |  | 7 | FT
THICKNESS = |  |  | 1 | FT
HEIGHT = |  |  | 2 | FT
# OF PARAPETS = |  |  | 1 | EACH
|  |  | 14 | C.F.
|  |  | 0.51852 | CY
ITEM 512 - SEALING CONCRETE WITH EPOXY URETHANE
DECK PRAPETS
LENGTH = |  | 225.5 | FT
PERIM= |  | 10.752
# OF PARAPETS |  | 2 | EACH
TOTAL AREA = |  | 2424.576 | SF
|  | 270 | SY
ABUTMENTS
ABUTMENT PARAPETS
LENGTH = |  | 24 | FT
PERIM= |  | 7.752
# OF PARAPETS |  | 4 | EACH
TOTAL AREA = |  | 186.048 | SF
|  | 21 | SY
ABUTMENT WING WALLS
LENGTH = |  | 20.9 | FT
HEIGHT = |  | 7 | FT
# OF WING WALLS = |  | 4 | EACH
TOTAL AREA = |  | 292.6 | SF
|  | 33 | SY
REAR ABUTMENT BREASTWALL, BEAM SEAT AND BACK WALL
LENGTH = |  | 47.5 | FT
HEIGHT = |  | 9 | FT
# OF ABUTMENTS |  | 1 | EACH
TOTAL AREA = |  | 213.75 | SF
|  | 24 | SY
FORWARD ABUTMENT BREASTWALL, BEAM SEAT AND BACK WALL
LENGTH = |  | 47.5 | FT
HEIGHT = |  | 9 | FT
# OF ABUTMENTS |  | 1 | EACH
TOTAL AREA = |  | 213.75 | SF
|  | 24 | SY
ABUTMENT TOTAL = |  | 102 | SY
PIERS 1
PIER CAP LENGTH |  | 44 | FT
PIER CAP PERIM |  | 13 | FT
AREA = |  | 543.7257 | SF
|  | 61 | SY
PIER COLUMNS
COLUMN HEIGHT = |  | 13 | FT
COLUMN PERIM= |  | 9.4248 | FT
# OF COLUMNS = |  | 4 | EACH
|  | 490.0885 | SF
|  | 55 | SY
PIER 2 COLUMNS
HEIGHT = |  | 3 | FT
PERIM = |  | 25.666 | FT
# OF COLUMNS |  | 2 | EACH
|  | 153.996 | SF
|  | 18 | SY
PIERS 3
PIER CAP LENGTH |  | 43.5 | FT
PIER CAP PERIM |  | 13 | FT
AREA = |  | 537.2257 | SF
|  | 60 | SY
PIER COLUMNS
COLUMN HEIGHT = |  | 20.4 | FT
COLUMN PERIM= |  | 9.4248 | FT
# OF COLUMNS = |  | 4 | EACH
|  | 769.0619 | SF
|  | 86 | SY
TOTAL PIERS = |  | 280 | SY
GRAND TOTAL SEALING = |  |  | 652 | SY
ITEM 512 - REMOVAL OF CONCRETE COATINGS (1' BEYOND REMOVAL LIMITS) - IGNORE REMOVED CONCRETE
PARAPET
LENGTH =
HEIGHT =
TOTAL AREA = |  | 0 | SF
|  | 0 | SY
ITEM 512 - SEALING CONCRETE DECKS WITH GRAVITY FED RESIN
DECK LENGTH = |  |  | FT
DECK WIDTH = |  |  | FT
TOTAL AREA = |  | 7575 | SF (CADD) |  | 16095
|  | 841.6667 | SY
ITEM 514 - (Paint the structural steel using OZEU 514 specifications using Federal Color Number 15450 Blue).
Verify Paint Color
[7 empty] | Span |  |  |  | V1 |  |  |  | V2 | 207.125 |  |  | Midspan
[5 empty] | Bridge Beams | Pier | Paint Perimieter around beam: (2*D+3*bf -2*tw) | 106 | in |  | Paint Perimieter around btm. moment plate: (2*D)+1*(13.5-bf ) | 2.5 | in | 2D+3W-2tw | Paint Perimieter around steel pier cap: (2*D+4*bf -2*tw) | 177.25 | in |  | Paint Perimieter around steel pier column: (2*D+4*bf -2*tw) | 312 | in
| 514 | 00050 | SURFACE PREPARATION OF EXISTING STRUCTURAL STEEL | SQ FT | 13061.7117 | 1467.9245 |  | 8.8333 | ft |  |  | 0.20833 | ft |  | Variable Depth PL. Girder (20" Wide Flange) Flange thickness: 2.375" | 14.7708 | ft |  | Built Up Plate Section | 26 | ft
| 514 | 00056 | FIELD PAINTING OF EXISTING STRUCTURAL STEEL, PRIME COAT | SQ FT | 13061.7117 | 1467.9245 | Beam Length: | 225 | ft |  | Moment Plate Length: | 43 | ft |  | Pier Cap Length: | 42.2 | ft |  | Pier Column Length: | 12.6 | ft
| 514 | 00060 | FIELD PAINTING OF EXISTING STRUCTURAL STEEL, INTERMEDIATE COAT | SQ FT | 13061.7117 | 1467.9245 | designation: | W36x135 BRIDGE BEAMS |  |  | designation: | PL 13.5x0.5 |  |  | designation: | Pier Cap |  |  | designation: | Pier Column |  | Abutment end crossframe | [6 empty] | Rear Abutment End Crossframes for Beams 1-6 |  |  |  |  | L4x4x5/16 |  | 8.2 | lb per ft |  | Forward Abutment End Crossframes for Beams 1-6 |  |  |  |  | L4x4x5/16 |  | 8.2 | lb per ft
| 514 | 00066 | FIELD PAINTING OF EXISTING STRUCTURAL STEEL, FINISH COAT | SQ FT | 13061.7117 | 1467.9245 | area: | 1987.5 | sq ft |  | area: | 8.9583 | sq ft |  | area: | 623.3292 | sq ft |  | area: (Add 4 horiz. Stiffeners & Base PL) | 380.2019 | sq ft |  | C= | 6.96 | ft |  |  |  | Abutment end crossframe | [9 empty] | Abutment end crossframe
| 514 | 00504 | GRINDING FINS, TEARS, SLIVERS ON EXISTING STRUCTURAL STEEL | MANHOURS | 19 | 1 | area + 10%: | 2186.25 | sq ft |  | area + 10%: | 9.8542 | sq ft |  | area + 10%: | 685.6621 | sq ft |  | area + 30%: | 494.2624 | sq ft | W30x132 | Girder Spacing = | 83.52 | in | [5 empty] | C | C/3 | C/6 |  |  | tf = | 1.57 | in |  |  | C | C/3 | C/6 |  |  | tf = | 1.57 | in
| 514 | 10000 | FINAL INSPECTION REPAIR | EACH | 11 | 2 | Total Beam Length = |  | 225 | ft | [12 empty] | Beam Web Ht= | 28 | in |  |  |  |  | C= | 10.0938 | 3.3646 | 1.6823 |  |  | in |  |  |  | C= | 0 | 0 | 0 |  |  | in
[7 empty] | Total Area per beam |  | 2196.1042 | sq ft |  | Internal Hinges | 0 | Sq Ft | [14 empty] | W36x135 | Girder Ht= | 36 | in |  |  |  | in |  |  | W36x135 | Girder Ht= | 0 | in |  |  |  | in
[7 empty] | Total # of Beams |  | 5 |  |  | Scuppers | 138.2301 | Sq Ft |  |  | Bearings | Slider-Expan. | Fixed | Elastomeric/Rocker | [10 empty] | 3 | ft | 18.8189 |  | 10.3286 | in |  |  |  |  | 0 | ft | 0.068469 |  | 0.068469 | in |  |  |  |  | Hinge(x2)
[7 empty] | Total Paint Area |  | 10980.5208 | sq ft | [6 empty] | Painted Area | 1.76 | 7.84 | 7.84 | [29 empty] | top/bottom | Area | 798 | sq in
[17 empty] | Quantity | 10 | 5 | 10 |  |  | 2.3333 | FT | [12 empty] | 1.333 | Ft | [8 empty] | 1.333 | Ft |  | Side | Area | 0 | sq in
[7 empty] | Vert. Stiffener surf. area: |  | 6 | Sq Ft | Pier Cap Stiffener surf. area: |  | 6 | Sq Ft |  |  | Total Area | 17.6 | 39.2 | 78.4 |  |  | 28 |  |  |  | 4.1899 | FT |  |  | 3.2138 |  |  | 4.3381 |  |  | 0.87978 | Sq Ft |  |  | 0.26167 |  |  | 0.26167 |  |  | 0.87978 | Sq Ft |  | Total surface | Area | 11.0833 | sq ft
[7 empty] | # of Stiffeners |  | 0 | Each | # of Stiffeners |  | 48 | Each | [14 empty] | 4.3381 | 2.7383 | [6 empty] | 7 | Ft | 0.26167 | -0.26167 | [6 empty] | 7 | Ft |  | Quantity |  | 0
[7 empty] | Area = |  | 0 | Sq Ft | Area = |  | 288 | Sq Ft |  |  |  | Total | 135.2 | [17 empty] | 4.62 | Sq Ft | [8 empty] | 4.62 | Sq Ft |  | Total Painted Hinges |  | 0
[7 empty] | Stiffener edge included with web painting |  |  |  | Stiffener edge included with web painting | [6 empty] | Add 10% | 148.72 | [5 empty] | 6.96 | [24 empty] | Add 10% |  | 0
[30 empty] | 3.3646 | 1.6823 | [8 empty] | 0 | 0 | [11 empty] | 39
[7 empty] | Abut. & Pier Cap. Stiff. surf. area: |  | 6 | Sq Ft | [11 empty] | Total L3x3x3/8" X-Frame member length = |  |  | 15.3397 | Ft | [23 empty] | 18
[7 empty] | # of Stiffeners |  | 0 | Each | [20 empty] | length= | 10.09+(2*4.34)+(2*3.214)+0 | [8 empty] | length= | 14.41+(2*5.528)+(2*3.642)+2.738
[7 empty] | Area = |  | 0 | Sq Ft | [6 empty] | Superstructure Painting Total |  |  |  |  | Paint area per End Crossframe |  |  | 15.3397 | Sq Ft | [5 empty] | 25.1975 | ft | [8 empty] | 0.785 | ft | [5 empty] | 14 | [6 empty] | 6
[7 empty] | Stiffener edge included with web painting | [11 empty] | 13061.7117 |  |  | Incl. Gusset Pl. => = |  | Area + 10% | 16.8737 | Sq Ft
[7 empty] | Abutment End Crossframes | [9 empty] | Pier Cap Total |  | 1467.9245 | [10 empty] | Paint area per = |  | 33.5933 | Sq Ft | [6 empty] | Paint area per = |  | 1.0466 | Sq Ft
[7 empty] | surface area: | 1.33 | ft | [20 empty] | End Crossframe | [9 empty] | End Crossframe
[7 empty] | length: | 25.2 | ft | [39 empty] | 1.375
[7 empty] | designation: | End Crossframes | [14 empty] | Intermediate Bridge Crossframes | [6 empty] | Steel Weight for end Crossframes | [9 empty] | Steel Weight for end Crossframes
[7 empty] | quantity: | 8 | [15 empty] | C | [7 empty] | 206.6197 | Pounds | [8 empty] | 6.437 | Pounds | [8 empty] | 57
[7 empty] | area: | 268.128 | sq ft
[7 empty] | area + 10%: for Gusset Plates | 294.9408 | sq ft | [13 empty] | C= | 7.5 | ft
[7 empty] | Intermediate Bridge Crossframes |  |  |  |  | Intermediate F2 Bridge Crossframes | [9 empty] | W36x280 | Beam Ht = | 35.6 | in |  |  |  |  | Add 10% for gusset plates |  | 227.2816 | Pounds | [6 empty] | Add 10% for gusset plates |  | 7.0807 | Pounds
[7 empty] | surface area Diag: | 1 | ft |  |  | surface area Diag: | 1 | ft | [9 empty] | 2.9667 | ft | [24 empty] | Scuppers
[7 empty] | surface area Hor: | 1 | ft |  |  | surface area Hor: | 1 | ft | [37 empty] | 8 | in |  | Area | 7.854
[7 empty] | length Diag: | 8 | ft |  |  | length Diag: | 0 | ft | [15 empty] | # of End Crossframes |  | 5 | [7 empty] | # of End Crossframes |  | 0 | [12 empty] | Quantity | 16 | EACH
[7 empty] | length Hor: | 7.5 | ft |  |  | length Hor: | 0 | ft | [40 empty] | Total Area | 125.6637
[7 empty] | designation: | Int. 3 Leg X-frame |  |  |  | designation: | Int. 4 Leg X-frame | [9 empty] | 2.8 | FT |  | 8.0056 | FT | [27 empty] | Add 10% | 138.2301 | SQ FT
[7 empty] | quantity: | 58 |  |  |  | quantity: | 0 | [9 empty] | 33.6 | [6 empty] | Total Weight of End Crossframe Structural Steel |  | 1136.4081 | Pounds | [6 empty] | Total Weight of End Crossframe Structural Steel |  | 0 | Pounds
[7 empty] | area: | 1363 | sq ft |  |  | area: | 0 | sq ft
[7 empty] | area + 10%: for Gusset Plates | 1499.3 | sq ft |  |  | area + 10%: for Gusset Plates | 0 | sq ft | [10 empty] | 7.5
[54 empty] | 3.75 | ft
[7 empty] | Lateral Crossframes | [14 empty] | Tot. Horiz. Length |  |  | 7.5 | Ft
[7 empty] | surface area: | 0 | ft | [12 empty] | Tot. Diagonal Length |  |  | 8.0056 | Ft
[7 empty] | length: | 0 | ft | [12 empty] | Total Paint Area = |  |  | 23.5112 | Sq Ft
[7 empty] | designation: | Lateral Crossframes | [13 empty] | Incl. Gusset Pl. => = |  | Area + 10% | 25.8624 | Sq Ft
[7 empty] | quantity: | 12 | [13 empty] | Total Length = |  |  | 23.5112
[7 empty] | area: | 0 | sq ft
[7 empty] | area + 10%: for Gusset Plates | 0 | sq ft
Intermediate F2 Bridge Crossframes
ITEM 513 - TRIMMING BEAM ENDS | [23 empty] | C
TOTAL = |  | 0 | EACH
[23 empty] | C= | 0 | ft
ITEM 513 - REPLACEMENT OF DETERIORATED END CROSS FRAMES
TOTAL WEIGHT = |  | 0 | Pounds | [18 empty] | W33x130 | Beam Ht = | 0 | in
[24 empty] | 0 | ft
ITEM 513 - STRUCTURAL STEEL, LEVEL UF
[23 empty] | -0.16667 | FT |  | 0.16667 | FT
-2
ITEM 519 - CONCRETE PATCHING
0
REAR ABUTMENT BACKWALL
LENGTH = |  |  | FT
WIDTH = |  |  | FT | [18 empty] | Tot. Horiz. Length |  |  | 0 | Ft
TOTAL AREA = |  | 0 | SF | [18 empty] | Tot. Diagonal Length |  |  | 0.16667 | Ft
|  | 0 | SY | [18 empty] | Total Paint Area = |  |  | 0.33333 | Sq Ft
[22 empty] | Incl. Gusset Pl. => = |  | Area + 10% | 0.36667 | Sq Ft
[22 empty] | Total Length = |  |  | 0.33333
LENGTH = |  |  | FT
WIDTH = |  |  | FT
TOTAL AREA = |  | 0 | SF
|  | 0 | SY
PARAPET
LENGTH =
HEIGHT =
TOTAL AREA = |  | 34 | SF
|  | 3.7778 | SY
ITEM SPECIAL - PATCHING CONCRETE BRIDGE DECKS, TYPE B (SQARE YARD)
REAR ABUTMENT TOP OF BACKWALL
LENGTH = |  | 44.1 | FT
WIDTH = |  | 1.25 | FT
TOTAL AREA = |  | 55.125 | SF
|  | 6.125 | SY
FORWARD ABUTMENT TOP OF BACKWALL
LENGTH = |  | 44.1 | FT
WIDTH = |  | 1.25 | FT
TOTAL AREA = |  | 66.15 | SF | (20% INCREASE)
|  | 7.35 | SY
DECK SLAB
LENGTH = |  |  | FT
WIDTH = |  |  | FT
TOTAL AREA = |  | 0 | SF
|  | 0 | SY
GRAND TOTAL = |  | 13.475
Note on F120: choward4: Calculated Value
Note on F121: choward4: Calculated Value

## HAM-74-1292L Auto Table
|  |  |  | ESTIMATED QUANTITIES - STRUCTURE No.: HAM-74-1292L | (100% 02/IMS/13 FUNDING) |  |  |  |  | (01/NHS/BR FUNDING SPLIT)
ITEM | EXTENSION | TOTAL | UNIT | DESCRIPTION | ABUTMENT | PIERS | SUPERSTRUCTURE | GENERAL | SHT. REF.
202 | 11203 | LS | LUMP | PORTIONS OF STRUCTURE REMOVED, OVER 20 FOOT SPAN, AS PER PLAN | LUMP | LUMP | LUMP |  | 16
509 | 25000 | 2683 | LB | UNCOATED STEEL REINFORCMENT | 1595 |  | 1088
510 | 10001 | 238 | EACH | DOWEL HOLES WITH NONSHRINK, NON,ETALLIC GROUT, AS PER PLAN | 128 |  | 110 |  | 17
511 | 53012 | 19 | CY | CLASS QC2 CONCRETE, MISC.: FAST SET CONCRETE | 13 |  | 6
512 | 10100 | 32 | SY | SEALING OF CONCRETE SURFACES (EPOXY-URETHANE) | 17 |  | 15
512 | 73500 | 698 | SY | TREATING CONCRETE BRIDGE DECKS WITH GRAVITY FED RESIN |  |  | 698
512 | 74000 | 6 | SY | REMOVAL OF EXISTING COATINGS FROM CONCRETE SURFACES | 1 |  | 5
516 | 11211 | 92 | FT | STRUCTURAL EXPANSION JOINT INCLUDING ELASTOMERIC STRIP SEAL, AS PER PLAN |  |  | 92 |  | 17
519 | 11100 | 2 | SF | PATCHING CONCRETE STRUCTURE | 2
530 | 200 | LS | LUMP | SPECIAL - STRUCTURES: CONSULTANT FOR CONCRETE QUALTY CONTROL INCLUDING TESTING AND INSPECTION | LUMP |  | LUMP

## HAM-74-1292L Qty Calc
100% 02/IMS/BR FUNDING
HAM-74-1292L BRIDGE QUANTITIES
ITEM 202 - PORTIONS OF CONCRETE REMOVED = LUMP
ITEM 509 - GALVANIZED REINFORCING STEEL
ITEM 510 - DOWEL HOLES
REAR ABUT = | 64 | EACH
FWD ABUT = | 64 | EACH
| 128 | EACH
DECK = | 78 | EACH
DECK PARAPETS = | 32 | EACH
| 110 | EACH
ITEM 511 - CLASS QC2 CONCRETE, ,MISC: FAST SET CONCRETE
REAR & FWD. ABUTMENT
LENGTH = |  | 47.6 | FT
THICKNESS = |  | 1.75 | FT
HEIGHT = |  | 2 | FT
# OF ABUTMENTS = |  | 2
|  | 333.2 | CF
|  | 12.3407 | CY
SUPERSTRUCTURE DECK
WIDTH = |  | 45.6 | FT
THICKNESS = |  | 2 | FT
HEIGHT = |  | 0.875 | FT
# OF DECK ENDS = |  | 2 | EACH
|  | 159.6 | C.F.
|  | 5.9111 | CY
ITEM 512 - SEALING CONCRETE WITH EPOXY URETHANE (1' BEYOND REMOVAL LIMITS)
PARAPET
LENGTH = | 3 | FT
PERIMETER = | 10.75 | FT
# OF LOCATIONS = | 4 | EACH
TOTAL AREA = | 129 | SF
| 14.3333 | SY
ABUTMENT PARAPETS
LENGTH = | 1.85 | FT
PERIMETER = | 7 | FT
# OF LOCATIONS = | 4 | EACH
TOTAL AREA = | 51.8 | SF
| 5.7556 | SY
ABUTMENT BACKWALLS
LENGTH = |  | 47.6 | FT
HEIGHT = |  | 2.25 | FT
# OF ABUTMENTS = |  | 2
|  | 257.04 | SF | (20% Increase for top of wingwalls)
|  | 9.52 | SY
ABUTMENT PATCH | 1 | SY
ITEM 512 - REMOVAL OF CONCRETE COATINGS (1' BEYOND REMOVAL LIMITS) - IGNORE REMOVED CONCRETE
DECK PARAPET
LENGTH = | 1 | FT
PERIMETER = | 10.75 | FT
# OF LOCATIONS = | 4 | EACH
TOTAL AREA = | 43 | SF
| 4.7778 | SY
ABUTMENT PARAPET |  | 0 | SY
FORWARD ABUTMENT |  | 0 | SY
REAR ABUTMENT |  | 0.88889 | SY
ITEM 512 - SEALING CONCRETE DECKS WITH GRAVITY FED RESIN
DECK LENGTH = | 160.9 | FT
DECK WIDTH = | 39 | FT
TOTAL AREA = | 6275.1 | SF
| 697.2333 | SY
ITEM 513 - STRUCTURAL STEEL, LEVEL UF
ITEM 519 - CONCRETE PATCHING
REAR ABUTMENT BACKWALL
LENGTH = | 1 | FT
WIDTH = | 1 | FT
TOTAL AREA = | 1.5 | SF
| 0.16667 | SY
FORWARD ABUTMENT BACKWALL
LENGTH = |  | FT
WIDTH = |  | FT
TOTAL AREA = | 0 | SF
| 0 | SY
PARAPET
LENGTH =
HEIGHT =
TOTAL AREA = | 0 | SF
| 0 | SY
ITEM SPECIAL - PATCHING CONCRETE BRIDGE DECKS, TYPE B (SQARE YARD)
REAR ABUTMENT TOP OF BACKWALL
LENGTH = |  | FT
WIDTH = |  | FT
TOTAL AREA = | 0 | SF
| 0 | SY
FORWARD ABUTMENT TOP OF BACKWALL
LENGTH = | 30 | FT
WIDTH = | 0 | FT
TOTAL AREA = | 0 | SF | (20% INCREASE)
| 0 | SY
DECK SLAB
LENGTH = |  | FT
WIDTH = |  | FT
TOTAL AREA = | 0 | SF
| 0 | SY
ITEM 516 - STRUCTURAL EXPANSION JOINT INCLUDING ELASTOMERIC STRIP SEAL, AS PER PLAN
LENGTH REAR ABUTMENT = |  | 45.8 | FT
LENGTH FWD. ABUTMENT = |  | 45.8 | FT
|  | 91.6 | FT
ITEM 530 - SPECIAL - STRUCTURES: CONSULTANT FOR CONCRETE QUALTY CONTROL INCLUDING TESTING AND INSPECTION |  |  |  |  | LUMP

## HAM-74-1292R Auto Table
|  |  |  | ESTIMATED QUANTITIES - STRUCTURE No.: HAM-74-1292R | (100% 02/IMS/13 FUNDING) |  |  |  |  | (01/NHS/BR FUNDING SPLIT)
ITEM | EXTENSION | TOTAL | UNIT | DESCRIPTION | ABUTMENT | PIERS | SUPERSTRUCTURE | GENERAL | SHT. REF.
202 | 11203 | LS | LUMP | PORTIONS OF STRUCTURE REMOVED, OVER 20 FOOT SPAN, AS PER PLAN | LUMP | LUMP | LUMP |  | 16
509 | 25000 | 2683 | LB | UNCOATED STEEL REINFORCMENT | 1595 |  | 1088
510 | 10001 | 238 | EACH | DOWEL HOLES WITH NONSHRINK, NON,ETALLIC GROUT, AS PER PLAN | 128 |  | 110 |  | 17
511 | 53012 | 33 | CY | CLASS QC2 CONCRETE, MISC.: FAST SET CONCRETE | 13 |  | 20
512 | 10100 | 34 | SY | SEALING OF CONCRETE SURFACES (EPOXY-URETHANE) | 19 |  | 15
512 | 73500 | 812 | SY | TREATING CONCRETE BRIDGE DECKS WITH GRAVITY FED RESIN |  |  | 812
512 | 74000 | 5 | SY | REMOVAL OF EXISTING COATINGS FROM CONCRETE SURFACES |  |  | 5
516 | 11211 | 92 | FT | STRUCTURAL EXPANSION JOINT INCLUDING ELASTOMERIC STRIP SEAL, AS PER PLAN |  |  | 92 |  | 17
530 | 200 | LS | LUMP | SPECIAL - STRUCTURES: CONSULTANT FOR CONCRETE QUALTY CONTROL INCLUDING TESTING AND INSPECTION | LUMP |  | LUMP

## HAM-74-1292R Qty Calc
100% 02/IMS/BR FUNDING
HAM-74-1292R BRIDGE QUANTITIES
ITEM 202 - PORTIONS OF CONCRETE REMOVED = LUMP
ITEM 510 - DOWEL HOLES
REAR ABUT = | 64 | EACH
FWD ABUT = | 64 | EACH
| 128 | EACH
DECK = | 78 | EACH
DECK PARAPETS = | 32 | EACH
| 110 | EACH
ITEM 511 - CLASS QC2 CONCRETE, ,MISC: FAST SET CONCRETE
REAR & FWD. ABUTMENT
LENGTH = |  | 47.6 | FT
THICKNESS = |  | 1.75 | FT
HEIGHT = |  | 2 | FT
# OF ABUTMENTS = |  | 2
|  | 333.2 | CF
|  | 12.3407 | CY
SUPERSTRUCTURE DECK
WIDTH = |  | 45.6 | FT
THICKNESS = |  | 2 | FT
HEIGHT = |  | 0.875 | FT
# OF DECK ENDS = |  | 2 | EACH
|  | 159.6 | C.F.
|  | 5.9111 | CY
SUPERSTRUCTURE PARAPET
LENGTH = |  | 153 | FT
THICKNESS = |  | 1.25 | FT
HEIGHT = |  | 1 | FT
# OF DECK ENDS = |  | 2 | EACH
|  | 382.5 | C.F.
|  | 14.1667 | CY
|  | 20.0778 | CY | Superstructure
|  | 12.3407 | CY | Abutment
Total = |  | 32.4185 | CY
ITEM 512 - SEALING CONCRETE WITH EPOXY URETHANE (1' BEYOND REMOVAL LIMITS)
PARAPET
LENGTH = | 12 | FT
PERIMETER = | 10.75 | FT
TOTAL AREA = | 129 | SF
| 14.3333 | SY
ABUTMENT PARAPETS
LENGTH = | 7.4 | FT
PERIMETER = | 7 | FT
TOTAL AREA = | 51.8 | SF
| 5.7556 | SY
ABUTMENT BACKWALLS
LENGTH = |  | 47.6 | FT
HEIGHT = |  | 3 | FT
# OF ABUTMENTS = |  | 2
|  | 342.72 | SF | (20% Increase for top of wingwalls)
|  | 12.6933 | SY
ITEM 512 - REMOVAL OF CONCRETE COATINGS (1' BEYOND REMOVAL LIMITS) - IGNORE REMOVED CONCRETE
PARAPET
LENGTH = | 4 | FT
PERIMETER = | 10.75 | FT
TOTAL AREA = | 43 | SF
| 4.7778 | SY
ITEM 512 - SEALING CONCRETE DECKS WITH GRAVITY FED RESIN
DECK LENGTH = | 187.4 | FT
DECK WIDTH = | 39 | FT
TOTAL AREA = | 7308.6 | SF
| 812.0667 | SY
ITEM 513 - STRUCTURAL STEEL, LEVEL UF
ITEM 519 - CONCRETE PATCHING
REAR ABUTMENT BACKWALL
LENGTH = |  | FT
WIDTH = |  | FT
TOTAL AREA = | 0 | SF
| 0 | SY
FORWARD ABUTMENT BACKWALL
LENGTH = |  | FT
WIDTH = |  | FT
TOTAL AREA = | 0 | SF
| 0 | SY
PARAPET
LENGTH =
HEIGHT =
TOTAL AREA = | 0 | SF
| 0 | SY
ITEM SPECIAL - PATCHING CONCRETE BRIDGE DECKS, TYPE B (SQARE YARD)
REAR ABUTMENT TOP OF BACKWALL
LENGTH = |  | FT
WIDTH = |  | FT
TOTAL AREA = | 0 | SF
| 0 | SY
FORWARD ABUTMENT TOP OF BACKWALL
LENGTH = | 0 | FT
WIDTH = | 1 | FT
TOTAL AREA = | 0 | SF | (20% INCREASE)
| 0 | SY
DECK SLAB
LENGTH = |  | FT
WIDTH = |  | FT
TOTAL AREA = | 0 | SF
| 0 | SY
ITEM 516 - STRUCTURAL EXPANSION JOINT INCLUDING ELASTOMERIC STRIP SEAL, AS PER PLAN
LENGTH REAR ABUTMENT = |  | 45.8 | FT
LENGTH FWD. ABUTMENT = |  | 45.8 | FT
|  | 91.6 | FT
ITEM 530 - SPECIAL - STRUCTURES: CONSULTANT FOR CONCRETE QUALTY CONTROL INCLUDING TESTING AND INSPECTION |  |  |  |  | LUMP

## HAM-74-1618L Auto Table
|  |  |  | ESTIMATED QUANTITIES - STRUCTURE No.: HAM-74-1618L | (100% 02/IMS/13 FUNDING) |  |  |  |  | (01/NHS/BR FUNDING SPLIT)
ITEM | EXTENSION | TOTAL | UNIT | DESCRIPTION | ABUTMENT | PIERS | SUPERSTRUCTURE | GENERAL | SHT. REF.
202 | 11203 | LS | LUMP | PORTIONS OF STRUCTURE REMOVED, OVER 20 FOOT SPAN, AS PER PLAN | LUMP | LUMP | LUMP |  | 16
509 | 25000 | 3327 | LB | UNCOATED STEEL REINFORCMENT | 1370 |  | 1957
510 | 10001 | 273 | EACH | DOWEL HOLES WITH NONSHRINK, NON,ETALLIC GROUT, AS PER PLAN | 146 |  | 127 |  | 17
511 | 53012 | 24 | CY | CLASS QC2 CONCRETE, MISC.: FAST SET CONCRETE | 16 |  | 8
512 | 10100 | 100 | SY | SEALING OF CONCRETE SURFACES (EPOXY-URETHANE) | 77 |  | 23
512 | 73500 | 1038 | SY | TREATING CONCRETE BRIDGE DECKS WITH GRAVITY FED RESIN |  |  | 1038
512 | 74000 | 43 | SY | REMOVAL OF EXISTING COATINGS FROM CONCRETE SURFACES | 35 |  | 8
516 | 11211 | 117 | FT | STRUCTURAL EXPANSION JOINT INCLUDING ELASTOMERIC STRIP SEAL, AS PER PLAN |  |  | 117 |  | 17
519 | 11100 | 45 | SF | PATCHING CONCRETE STRUCTURE | 45
530 | 200 | LS | LUMP | SPECIAL - STRUCTURES: CONSULTANT FOR CONCRETE QUALTY CONTROL INCLUDING TESTING AND INSPECTION | LUMP |  | LUMP

## HAM-74-1618L Qty Calc
100% 02/IMS/BR FUNDING
HAM-74-1618L BRIDGE QUANTITIES
ITEM 202 - PORTIONS OF CONCRETE REMOVED = LUMP
ITEM 509 - BLACK REBAR
ITEM 510 - DOWEL HOLES
REAR ABUT = | 82 | EACH
FWD ABUT = | 64 | EACH
| 146 | EACH
DECK = | 95 | EACH
DECK PARAPETS = | 32 | EACH
| 127 | EACH
Total = | 273
ITEM 511 - CLASS QC2 CONCRETE, ,MISC: FAST SET CONCRETE
REAR & FWD. ABUTMENT
LENGTH = |  | 60.4 | FT
THICKNESS = |  | 1.75 | FT
HEIGHT = |  | 2 | FT
# OF ABUTMENTS = |  | 2
|  | 422.8 | CF
|  | 15.6593 | CY
SUPERSTRUCTURE DECK
WIDTH = |  | 58.6 | FT
THICKNESS = |  | 2 | FT
HEIGHT = |  | 0.875 | FT
# OF DECK ENDS = |  | 2 | EACH
|  | 205.1 | C.F.
|  | 7.5963 | CY
ITEM 512 - SEALING CONCRETE WITH EPOXY URETHANE (1' BEYOND REMOVAL LIMITS)
DECK PARAPET
LENGTH = | 3 | FT
PERIMETER = | 10.75 | FT
# OF LOCATIONS = | 4 | EACH
TOTAL AREA = | 129 | SF
| 14.3333 | SY
ABUTMENT PARAPETS
LENGTH = | 1.85 | FT
PERIMETER = | 8 | FT
# OF LOCATIONS = | 4 | EACH
TOTAL AREA = | 59.2 | SF
| 6.5778 | SY
REAR ABUTMENT BACKWALLS
TOTAL AREA = | 225.8 | SF
| 25.0889 | SY
FWD ABUTMENT BACKWALLS
TOTAL AREA = | 167.8 | SF
| 18.6444 | SY
DECK GRAND TOTAL = |  | 22.5 | SY | Inc. 50% for future deterioration
ABUTMENT GRAND TOTAL = |  | 76.5 | SY | Inc. 50% for future deterioration
|  | 99 | SY
ITEM 512 - REMOVAL OF CONCRETE COATINGS (1' BEYOND REMOVAL LIMITS) - IGNORE REMOVED CONCRETE
DECK PARAPET
LENGTH = | 1 | FT
PERIMETER = | 8 | FT
# OF LOCATIONS = | 4 | EACH
TOTAL AREA = | 32 | SF
| 3.5556 | SY
ABUTMENT PARAPET
LENGTH = | 0 | FT
PERIMETER = | 10.75 | FT
# OF LOCATIONS = | 4 | EACH
TOTAL AREA = | 0 | SF
| 0 | SY
REAR ABUTMENT BACKWALLS
TOTAL AREA = | 125 | SF
| 13.8889 | SY
FWD ABUTMENT BACKWALLS
TOTAL AREA = | 82 | SF
| 9.1111 | SY
DECK GRAND TOTAL = |  | 6 | SY | Inc. 50% for future deterioration
ABUTMENT GRAND TOTAL = |  | 34.5 | SY | Inc. 50% for future deterioration
|  | 40.5 | SY
ITEM 512 - SEALING CONCRETE DECKS WITH GRAVITY FED RESIN
DECK LENGTH = | 183.06 | FT
DECK WIDTH = | 51 | FT
TOTAL AREA = | 9336.06 | SF
| 1037.34 | SY
ITEM 513 - STRUCTURAL STEEL, LEVEL UF
ITEM 519 - CONCRETE PATCHING
REAR ABUTMENT BACKWALL
LENGTH = |  | FT
WIDTH = |  | FT
TOTAL AREA = | 36 | SF | 150%
| 4 | SY
FORWARD ABUTMENT BACKWALL
LENGTH = |  | FT
WIDTH = |  | FT
TOTAL AREA = | 9 | SF
| 1 | SY
PARAPET
LENGTH =
HEIGHT =
TOTAL AREA = | 0 | SF
| 0 | SY
Tota = | 45 | SF
ITEM SPECIAL - PATCHING CONCRETE BRIDGE DECKS, TYPE B (SQARE YARD)
REAR ABUTMENT TOP OF BACKWALL
LENGTH = | 55.4 | FT
WIDTH = | 0 | FT
TOTAL AREA = | 0 | SF
| 0 | SY
FORWARD ABUTMENT TOP OF BACKWALL
LENGTH = | 55.4 | FT
WIDTH = | 0 | FT
TOTAL AREA = | 0 | SF
| 0 | SY
DECK SLAB
LENGTH = |  | FT
WIDTH = |  | FT
TOTAL AREA = | 0 | SF
| 0 | SY
ITEM 516 - STRUCTURAL EXPANSION JOINT INCLUDING ELASTOMERIC STRIP SEAL, AS PER PLAN
LENGTH REAR ABUTMENT = |  | 58.6 | FT
LENGTH FWD. ABUTMENT = |  | 58.6 | FT
|  | 117.2 | FT
ITEM 530 - SPECIAL - STRUCTURES: CONSULTANT FOR CONCRETE QUALTY CONTROL INCLUDING TESTING AND INSPECTION |  |  |  |  | LUMP

## HAM-74-1618R Auto Table
|  |  |  | ESTIMATED QUANTITIES - STRUCTURE No.: HAM-74-1618R | (100% 02/IMS/13 FUNDING) |  |  |  |  | (01/NHS/BR FUNDING SPLIT)
ITEM | EXTENSION | TOTAL | UNIT | DESCRIPTION | ABUTMENT | PIERS | SUPERSTRUCTURE | GENERAL | SHT. REF.
202 | 11203 | LS | LUMP | PORTIONS OF STRUCTURE REMOVED, OVER 20 FOOT SPAN, AS PER PLAN | LUMP | LUMP | LUMP |  | 16
509 | 25000 | 2612 | LB | UNCOATED STEEL REINFORCMENT | 1053 |  | 1559
510 | 10001 | 234 | EACH | DOWEL HOLES WITH NONSHRINK, NON,ETALLIC GROUT, AS PER PLAN | 124 |  | 110 |  | 17
511 | 53012 | 18 | CY | CLASS QC2 CONCRETE, MISC.: FAST SET CONCRETE | 12 |  | 6
512 | 10100 | 73 | SY | SEALING OF CONCRETE SURFACES (EPOXY-URETHANE) | 50 |  | 23
512 | 73500 | 583 | SY | TREATING CONCRETE BRIDGE DECKS WITH GRAVITY FED RESIN |  |  | 583
512 | 74000 | 26 | SY | REMOVAL OF EXISTING COATINGS FROM CONCRETE SURFACES | 18 |  | 8
516 | 11211 | 92 | FT | STRUCTURAL EXPANSION JOINT INCLUDING ELASTOMERIC STRIP SEAL, AS PER PLAN |  |  | 92 |  | 17
519 | 11100 | 9 | SF | PATCHING CONCRETE STRUCTURE | 9
530 | 200 | LS | LUMP | SPECIAL - STRUCTURES: CONSULTANT FOR CONCRETE QUALTY CONTROL INCLUDING TESTING AND INSPECTION | LUMP |  | LUMP

## HAM-74-1618R Qty Calc
100% 02/IMS/BR FUNDING
HAM-74-1618R BRIDGE QUANTITIES
ITEM 202 - PORTIONS OF CONCRETE REMOVED = LUMP
ITEM 509 - BLACK REBAR
ITEM 510 - DOWEL HOLES
REAR ABUT = |  | 62 | EACH
FWD ABUT = |  | 62 | EACH
|  | 124 | EACH
DECK = |  | 78 | EACH
DECK PARAPETS = |  | 32 | EACH
|  | 110 | EACH
Total = | 234 | EACH
ITEM 511 - CLASS QC2 CONCRETE, ,MISC: FAST SET CONCRETE
REAR & FWD. ABUTMENT
LENGTH = |  |  | 45.67 | FT
THICKNESS = |  |  | 1.75 | FT
HEIGHT = |  |  | 2 | FT
# OF ABUTMENTS = |  |  | 2
|  |  | 319.69 | CF
|  |  | 11.8404 | CY
SUPERSTRUCTURE DECK
WIDTH = |  |  | 44.2 | FT
THICKNESS = |  |  | 2 | FT
HEIGHT = |  |  | 0.875 | FT
# OF DECK ENDS = |  |  | 2 | EACH
|  |  | 154.7 | C.F.
|  |  | 5.7296 | CY
ITEM 512 - SEALING CONCRETE WITH EPOXY URETHANE (1' BEYOND REMOVAL LIMITS)
DECK PARAPET
LENGTH = |  | 3 | FT
PERIMETER = |  | 10.75 | FT
# OF LOCATIONS = |  | 4 | EACH
TOTAL AREA = |  | 129 | SF
|  | 14.3333 | SY
ABUTMENT PARAPETS
LENGTH = |  | 1.85 | FT
PERIMETER = |  | 8 | FT
# OF LOCATIONS = |  | 4 | EACH
TOTAL AREA = |  | 59.2 | SF
|  | 6.5778 | SY
REAR ABUTMENT BACKWALLS
TOTAL AREA = |  | 107.18 | SF
|  | 11.9089 | SY
FWD ABUTMENT BACKWALLS
TOTAL AREA = |  | 127.18 | SF
|  | 14.1311 | SY
DECK GRAND TOTAL = |  |  | 22.5 | SY | Inc. 50% for future deterioration
ABUTMENT GRAND TOTAL = |  |  | 49.5 | SY | Inc. 50% for future deterioration
|  |  | 72 | SY
ITEM 512 - REMOVAL OF CONCRETE COATINGS (1' BEYOND REMOVAL LIMITS) - IGNORE REMOVED CONCRETE
DECK PARAPET
LENGTH = |  | 1 | FT
PERIMETER = |  | 10.75 | FT
# OF LOCATIONS = |  | 4 | EACH
TOTAL AREA = |  | 43 | SF
|  | 4.7778 | SY
ABUTMENT PARAPET
LENGTH = |  | 0 | FT
PERIMETER = |  | 10.75 | FT
# OF LOCATIONS = |  | 4 | EACH
TOTAL AREA = |  | 0 | SF
|  | 0 | SY
REAR ABUTMENT BACKWALLS
TOTAL AREA = |  | 46 | SF
|  | 5.1111 | SY
FWD ABUTMENT BACKWALLS
TOTAL AREA = |  | 60 | SF
|  | 6.6667 | SY
DECK GRAND TOTAL = |  |  | 7.5 | SY | Inc. 50% for future deterioration
ABUTMENT GRAND TOTAL = |  |  | 18 | SY | Inc. 50% for future deterioration
|  |  | 25.5 | SY
ITEM 512 - SEALING CONCRETE DECKS WITH GRAVITY FED RESIN
DECK LENGTH = |  | 134.5 | FT
DECK WIDTH = |  | 39 | FT
TOTAL AREA = |  | 5245.5 | SF
|  | 582.8333 | SY
ITEM 513 - STRUCTURAL STEEL, LEVEL UF
ITEM 519 - CONCRETE PATCHING
REAR ABUTMENT BACKWALL
LENGTH = |  |  | FT
WIDTH = |  |  | FT
TOTAL AREA = |  | 0 | SF
|  | 0 | SY
FORWARD ABUTMENT BACKWALL
LENGTH = |  | 3 | FT
WIDTH = |  | 2 | FT
TOTAL AREA = |  | 9 | SF
|  | 1 | SY
PARAPET
LENGTH =
HEIGHT =
TOTAL AREA = |  | 0 | SF
|  | 0 | SY
ITEM SPECIAL - PATCHING CONCRETE BRIDGE DECKS, TYPE B (SQARE YARD)
REAR ABUTMENT TOP OF BACKWALL
LENGTH = |  | 41 | FT
WIDTH = |  | 0 | FT
TOTAL AREA = |  | 0 | SF
|  | 0 | SY
FORWARD ABUTMENT TOP OF BACKWALL
LENGTH = |  | 41 | FT
WIDTH = |  | 0 | FT
TOTAL AREA = |  | 0 | SF
|  | 0 | SY
DECK SLAB
LENGTH = |  |  | FT
WIDTH = |  |  | FT
TOTAL AREA = |  | 0 | SF
|  | 0 | SY
ITEM 516 - STRUCTURAL EXPANSION JOINT INCLUDING ELASTOMERIC STRIP SEAL, AS PER PLAN
LENGTH REAR ABUTMENT = |  |  | 45.67 | FT
LENGTH FWD. ABUTMENT = |  |  | 45.67 | FT
|  |  | 91.34 | FT
ITEM 530 - SPECIAL - STRUCTURES: CONSULTANT FOR CONCRETE QUALTY CONTROL INCLUDING TESTING AND INSPECTION | [5 empty] | LUMP

## HAM-74-1744L Auto Table
|  |  |  | ESTIMATED QUANTITIES - STRUCTURE No.: HAM-74-1744L | (100% 02/IMS/13 FUNDING) |  |  |  |  | (01/NHS/BR FUNDING SPLIT)
ITEM | EXTENSION | TOTAL | UNIT | DESCRIPTION | ABUTMENT | PIERS | SUPERSTRUCTURE | GENERAL | SHT. REF.
512 | 10100 | 4 | SY | SEALING OF CONCRETE SURFACES (EPOXY-URETHANE) | 3 | 1
512 | 73500 | 948 | SY | TREATING CONCRETE BRIDGE DECKS WITH GRAVITY FED RESIN |  |  | 876 | 72
512 | 74000 | 3 | SY | REMOVAL OF EXISTING COATINGS FROM CONCRETE SURFACES | 2 | 1
519 | 11100 | 20 | SF | PATCHING CONCRETE STRUCTURE | 18 | 2
519 | 12300 | 20 | SY | PATCHING CONCRETE BRIDGE DECK - TYPE B | 11 |  |  | 9

## HAM-74-1744L Qty Calc
100% 02/IMS/BR FUNDING
HAM-74-1744L BRIDGE QUANTITIES
ITEM 202 - PORTIONS OF CONCRETE REMOVED = LUMP
ITEM 511 - QC2 CONCRETE, SUPERSTRUCTURE CONCRETE WITH QC/QA
SUPERSTRUCTURE PARAPET
LENGTH = |  | 0 | FT
THICKNESS = |  | 1 | FT
HEIGHT = |  | 2 | FT
# OF PARAPETS = |  | 1 | EACH
|  | 0 | C.F.
|  | 0 | CY
ITEM 512 - SEALING CONCRETE WITH EPOXY URETHANE (1' BEYOND REMOVAL LIMITS)
FORWARD ABUTMENT & PIER 1
LENGTH =
HEIGHT =
TOTAL AREA = | 39 | SF
| 4.3333 | SY
ITEM 512 - REMOVAL OF CONCRETE COATINGS (1' BEYOND REMOVAL LIMITS) - IGNORE REMOVED CONCRETE
FORWARD ABUTMENT & PIER 1
LENGTH =
HEIGHT =
TOTAL AREA = | 26 | SF
| 2.8889 | SY
ITEM 512 - SEALING CONCRETE DECKS WITH GRAVITY FED RESIN
DECK LENGTH = | 196.94 | FT
DECK WIDTH = | 40 | FT
TOTAL AREA = | 7877.6 | SF
| 875.2889 | SY
LT REAR APPR. SLAB =
APP. SLAB LENGTH = |  | 25 | FT
APP. SLAB WIDTH = |  | 26 | FT
TOTAL AREA = |  | 650 | SF
|  | 72.2222 | SY
TOTAL = | 947.5111
ITEM 513 - STRUCTURAL STEEL, LEVEL UF
ITEM 519 - CONCRETE PATCHING
REAR ABUTMENT BACKWALL
LENGTH = |  | FT
WIDTH = |  | FT
TOTAL AREA = | 0 | SF | 150% INCREASE
| 0 | SY
FORWARD ABUTMENT BACKWALL
LENGTH = | 3 | FT
WIDTH = | 4 | FT
TOTAL AREA = | 18 | SF | 150% INCREASE
| 2 | SY
PIER 1
LENGTH = | 1 | FT
WIDTH = | 1 | FT
TOTAL AREA = | 1.5 | SF | 150% INCREASE
| 0.16667 | SY
PARAPET
LENGTH =
HEIGHT =
TOTAL AREA = | 0 | SF | 150% INCREASE
| 0 | SY
Grand Total = | 20 | SF
Grand Total = | 11 | SY
ITEM SPECIAL - PATCHING CONCRETE BRIDGE DECKS, TYPE B (SQARE YARD)
REAR ABUTMENT TOP OF BACKWALL
LENGTH = | 26 | FT
WIDTH = | 1.25 | FT
TOTAL AREA = | 32.5 | SF
| 5.4167 | SY
FORWARD ABUTMENT TOP OF BACKWALL
LENGTH = | 26 | FT
WIDTH = | 1.25 | FT
TOTAL AREA = | 32.5 | SF
| 5.4167 | SY
DECK SLAB
LENGTH = |  | FT
WIDTH = |  | FT
TOTAL AREA = | 0 | SF
| 0 | SY
FORWARD APPROACH SLAB (ONLY)
LENGTH = | 26 | FT
WIDTH = | 2 | FT
# OF APPR SLABS = | 1 | EACH
TOTAL AREA = | 78 | SF | 150% INCREASE
| 8.6667 | SY
Total = | 19.5 | SF

## HAM-74-1744R Auto Table
|  |  |  | ESTIMATED QUANTITIES - STRUCTURE No.: HAM-74-1744R | (100% 02/IMS/13 FUNDING) |  |  |  |  | (01/NHS/BR FUNDING SPLIT)
ITEM | EXTENSION | TOTAL | UNIT | DESCRIPTION | ABUTMENT | PIERS | SUPERSTRUCTURE | GENERAL | SHT. REF.
512 | 10100 | 7 | SY | SEALING OF CONCRETE SURFACES (EPOXY-URETHANE) | 7
512 | 73500 | 864 | SY | TREATING CONCRETE BRIDGE DECKS WITH GRAVITY FED RESIN |  |  | 864
512 | 74000 | 5 | SY | REMOVAL OF EXISTING COATINGS FROM CONCRETE SURFACES | 5
519 | 11100 | 32 | SF | PATCHING CONCRETE STRUCTURE | 32
519 | 12300 | 29 | SY | PATCHING CONCRETE BRIDGE DECK - TYPE B | 11 |  |  | 18

## HAM-74-1744R Qty Calc
100% 02/IMS/BR FUNDING
HAM-74-1744R BRIDGE QUANTITIES
ITEM 202 - PORTIONS OF CONCRETE REMOVED = LUMP
ITEM 511 - QC2 CONCRETE, SUPERSTRUCTURE CONCRETE WITH QC/QA
SUPERSTRUCTURE PARAPET
LENGTH = |  | 0 | FT
THICKNESS = |  | 1 | FT
HEIGHT = |  | 2 | FT
# OF PARAPETS = |  | 1 | EACH
|  | 0 | C.F.
|  | 0 | CY
ITEM 512 - SEALING CONCRETE WITH EPOXY URETHANE (1' BEYOND REMOVAL LIMITS)
PARAPET
LENGTH =
HEIGHT =
TOTAL AREA = | 63 | SF
| 7 | SY
ITEM 512 - REMOVAL OF CONCRETE COATINGS (1' BEYOND REMOVAL LIMITS) - IGNORE REMOVED CONCRETE
PARAPET
LENGTH =
HEIGHT =
TOTAL AREA = | 42 | SF
| 4.6667 | SY
ITEM 512 - SEALING CONCRETE DECKS WITH GRAVITY FED RESIN
DECK LENGTH = | 194.36 | FT
DECK WIDTH = | 40 | FT
TOTAL AREA = | 7774.4 | SF
| 863.8222 | SY
ITEM 513 - STRUCTURAL STEEL, LEVEL UF
ITEM 519 - CONCRETE PATCHING
REAR ABUTMENT BACKWALL
LENGTH = |  | FT
WIDTH = |  | FT
TOTAL AREA = | 0 | SF | 150% INCREASE
| 0 | SY
FORWARD ABUTMENT BACKWALL
LENGTH = |  | FT
WIDTH = |  | FT
TOTAL AREA = | 31.5 | SF | 150% INCREASE
| 3.5 | SY
PARAPET
LENGTH =
HEIGHT =
TOTAL AREA = | 0 | SF | 150% INCREASE
| 0 | SY
Grand Total = | 188 | SF
Grand Total = | 21 | SY
ITEM SPECIAL - PATCHING CONCRETE BRIDGE DECKS, TYPE B (SQARE YARD)
REAR ABUTMENT TOP OF BACKWALL
LENGTH = | 26 | FT
WIDTH = | 1.25 | FT
TOTAL AREA = | 48.75 | SF
| 5.4167 | SY | 150%
FORWARD ABUTMENT TOP OF BACKWALL
LENGTH = | 26 | FT
WIDTH = | 1.25 | FT
TOTAL AREA = | 48.75 | SF
| 5.4167 | SY | 150%
DECK SLAB
LENGTH = |  | FT
WIDTH = |  | FT
TOTAL AREA = | 0 | SF
| 0 | SY
REAR & FORWARD APPROACH SLABS
LENGTH = | 26 | FT
WIDTH = | 2 | FT
# OF APPR SLABS = | 2 | EACH
TOTAL AREA = | 156 | SF | 150% INCREASE
| 17.3333 | SY
TOTAL = | 29

## Sheet2
STATE OF OHIO
DEPARTMENT OF TRANSPORTATION
DISTRICT 8
505 S. STATE ROUTE 741
LEBANON, OHIO 45036
PHONE: (513) 932-3030
FAX: (513) 932-7651
JOB/ PID # |  | PRE-40-0673 PID108849
CALC BY |  | GTF | DATE | - | 2020-04-23
CHECKED BY |  |  | DATE | -
202 | 11201 | PORTIONS OF STRUCTURE REMOVED, AS PER PLAN |  | LS
509 | 10000 | EPOXY COATED REINFORCING STEEL | 6132 | LBS
510 | 10000 | DOWEL HOLES WITH NONSHRINK, NONMETALLIC GROUT | 56 | EA
511 | 53014 | CLASS QC3 CONCRETE, MISC.: SUPERSTRUCTURE CONCRETE WITH QC/QA, AS PER PLAN | 32.6667 | CY
|  | Deck Width x Deck Length x Deck Thk. =39 x 49 x .5 | 882 | CF
511 | 53014 | CLASS QC3 CONCRETE, MISC.: SUBSTRUCTURE CONCRETE WITH QC/QA, AS PER PLAN | 0.68056 | CY
|  | Wingwall Thickness x Wingwall Depth x Wingwall Length x 4 | 18.375 | CF
512 | 10000 | SEALING OF CONCRETE SURFACES | 94.8889 | SY
|  | Deck Length x perimeter of Deck Edge to be sealed x 2 = (49 x 3x 2)/9 | 32.6667 | SY
|  | abutment face x 2 = 20 SY x 2 | 40 | SY
|  | WINGWALLS x 2 = 50 SF x 4 / 9 | 22.2222 | SY
512 | 44401 | TYPE B WATERPROOFING | 14 | SY
|  | Area of Beam End x 9 x both ends = (7 x 9 x 2) | 126 | SF
512 | 74000 | REMOVAL OF EXISTING COATINGS FROM CONCRETE SURFACES | 62.2222 | SY
|  | Existing sealer on abutment face x 2 = 20 SY x 2 | 40 | SY
|  | Existing sealer on WINGWALLS x 2 = 50 SF x 4 / 9 | 22.2222 | SY
515 | 12051 | PRESTRESSED CONCRETE COMPOSITE BOX BEAM BRIDGE MEMBERS, LEVEL 1, CB21-48, AS PER PLAN (48'-9" LONG) | 9 | EA
516 | 13600 | 1" PREFORMED EXPANSION JOINT FILLER | 205.9193 | SF
|  | Width of Superstructure/cos(skew) x Depth of Joint Filler x Both Abutments = 36/cos(19) * 28" x 2 | 169.9193 | SF
|  | At Wingwall = 3' x 3' x 4 Wingwalls | 36 | SF
516 | 41100 | 1/8" PREFORMED BEARING PAD | 36 | EA
No. of Beams x 2 x Both Abutments = 9 x 2 x 2
516 | 43100 | ELASTOMERIC BEARING WITH INTERNAL LAMINATES ONLY (NEOPRENE) | 36 | EA
No. of Beams x 2 x Both Abutments = 9 x 2 x 2
517 | 70000 | RAILING (TWIN STEEL TUBE) | 105 | FT
SPECIAL | 51822300 | STEEL DRIP STRIP | 98 | FT
Deck Length x 2
846 | 00110 | POLYMER MODIFIED ASPHALT EXPANSION JOINT SYSTEM | 22 | CF
Calc in Plan

## TEST
|  |  |  | ESTIMATED QUANTITIES - STRUCTURE No.: HAM-74-0585R | (100% 02/IMS/BR FUNDING) |  |  |  | (01/NHS/BR FUNDING SPLIT)
ITEM | EXTENSION | TOTAL | UNIT | DESCRIPTION | ABUTMENT | PIERS | SUPERSTRUCTURE | GENERAL
202 | 11203 | LS | LUMP | PORTIONS OF STRUCTURE REMOVED, OVER 20 FOOT SPAN, AS PER PLAN | LUMP | LUMP | LUMP
511 | 34412 | 8 | CY | CLASS QC2 CONCRETE WITH QC/QA, SUPERSTRUCTURE |  |  | 8
512 | 10100 |  | SY | SEALING OF CONCRETE SURFACES (EPOXY-URETHANE)
512 | 10300 |  | SY | SEALING CONCRETE BRIDGE DECKS WITH HMWM RESIN
512 | 10600 |  | FT | CONCRETE REPAIR BY EPOXY INJECTION
512 | 73500 |  | SY | TREATING CONCRETE BRIDGE DECKS WITH GRAVITY FED RESIN
512 | 74000 |  | SY | REMOVAL OF EXISTING COATINGS FROM CONCRETE SURFACES
512 | 74500 |  | FT | REMOVAL OF EXISTING PAVEMENT MARKING
513 | 10200 |  | LB | STRUCTURAL STEEL MEMBERS, LEVEL UF
514 | 50 |  | SF | SURFACE PREPARATION OF EXISTING STRUCTURAL STEEL
514 | 56 |  | SF | PAINTING EXISTING STRUCTURAL STEEL, PRIME COAT
514 | 60 |  | SF | PAINTING STRUCTURAL STEEL, INTERMEDIATE COAT
514 | 66 |  | SF | PAINTING STRUCTURAL STEEL, FINISH COAT
514 | 10000 |  | EACH | FINAL INSPECTION REPAIR
519 | 11100 |  | SF | PATCHING CONCRETE STRUCTURE
519 | 12300 |  | SY | PATCHING CONCRETE BRIDGE DECK - TYPE B