## SUMMARY
PAVEMENT QUANTITY CALCULATIONS
|  |  | PID 87005 | [19 empty] | CALCULATED BY: | MCK |  |  | DATE: | 10/17/2013
|  |  | HAN-75-14.69 | [19 empty] | CHECKED BY: | XXX |  |  | DATE:
| ROADWAY | 202 | 204 |  |  | 206 | [5 empty] | 252 | 254 | 301 |  | 302 | 304 |  | 407 |  | 442 |  | 448 |  | 452 |  |  |  | 618 | DO NOT INCLUDE ITEMS TO THE RIGHT
|  | PAVEMENT REMOVED | SUBGRADE COMPACTION | PROOF ROLLING | GRANULAR MATERIAL, TYPE B, 12 INCHES DEEP | CURING COAT | CEMENT STABILIZED SUBGRADE, 12 INCHES DEEP | CEMENT STABILIZED SUBGRADE, 12 INCHES DEEP | CEMENT | LIME STABILIZED SUBGRADE, 12 INCHES DEEP | LIME | FULL DEPTH PAVEMENT SAWING | 3" PAVEMENT PLANING, ASPHALT CONCRETE | 3" ASPHALT CONCRETE BASE, PG64-22 | ASPHALT CONCRETE BASE, PG64-22 | 11.5" ASPHALT CONCRETE BASE, PG64-22 | 3" AGGREGATE BASE | 6" AGGREGATE BASE | TACK COAT (0.075 GAL/SQ YD) | TACK COAT FOR INTERMEDIATE COURSE (0.04 GAL/SQ YD) | 1.5" ASPHALT CONCRETE SURFACE COURSE, 12.5MM, TYPE A (446) | 1.75" ASPHALT CONCRETE INTERMEDIATE COURSE, 19MM, TYPE A (446) | ASPHALT CONCRETE SURFACE COURSE, TYPE 1, PG64-22 | ASPHALT CONCRETE INTERMEDIATE COURSE, TYPE 2, PG64-22 | 6" NON-REINFORCED CONCRETE PAVEMENT | 8" NON-REINFORCED CONCRETE PAVEMENT | 10" NON-REINFORCED CONCRETE PAVEMENT | 14" NON-REINFORCED CONCRETE PAVEMENT | RUMBLE STRIPS
|  | SQ YD | SQ YD | HOUR | CU YD | SQ YD | SQ YD | SQ YD | TON | SQ YD | TON | FT | SQ YD | CU YD | CU YD | CU YD | CU YD | CU YD | GALLON | GALLON | CU YD | CU YD | CU YD | CU YD | SQ YD | SQ YD | SQ YD | SQ YD | FT
TAB
MAINLINE I-75/US 68: ASPHALT ALT
1 / LT | I-75 NB/SB | #REF! |  | 192 |  | 384949 |  | 384949 | 11433 |  |  | 169 |  |  |  | 120813 |  | 64236 |  | 15004 | 15629 | 18240 | [6 empty] | 105096
2 / LT | US. 68 NB/SB | #REF! |  | #REF! |  | #REF! |  | #REF! | #REF! |  |  | #REF! |  |  |  | #REF! | #REF! | #REF! |  | #REF! | #REF! | #REF! | [6 empty] | #REF!
3 / RT | I-75/U.S. 68 RAMPS | #REF! |  | #REF! |  | #REF! |  | #REF! | #REF! | [6 empty] | #REF! | #REF! | #REF! |  | #REF! | #REF! | #REF!
| SUBTOTAL: MAINLINE I-75/U.S. 68 | #REF! | 0 | #REF! | 0 | #REF! | 0 | #REF! | #REF! | 0 | 0 | #REF! | 0 | 0 | 0 | #REF! | #REF! | #REF! | 0 | #REF! | #REF! | #REF! | 0 | 0 | 0 | 0 | 0 | 0 | #REF!
| FLEXIBLE ALTERNATIVE GRAND TOTALS: MAINLINE, RAMPS, & SIDESTREETS | #REF! | 0 | #REF! | #REF! | #REF! | #REF! | #REF! | #REF! | #REF! | #REF! | #REF! | #REF! | 0 | 1186 | #REF! | #REF! | #REF! | #REF! | #REF! | #REF! | #REF! | 247 | 346 | 0 | #REF! | 0 | #REF! | #REF!
PAVEMENT - BOTH ALT'S
4 | SR 12 RAMPS | #REF! |  | #REF! |  | #REF! |  | #REF! | #REF! | #REF! | #REF! | #REF! | [5 empty] | #REF! | [9 empty] | #REF!
5 | US 224 RAMPS | #REF! |  | #REF! |  | #REF! |  | #REF! | #REF! | #REF! | #REF! | #REF! | [5 empty] | #REF! | [9 empty] | #REF!
6 | LIMA AVE (RAMPS & STREET) |  |  | #REF! | #REF! | #REF! | #REF! | #REF! | #REF! | #REF! | #REF! | #REF! | [5 empty] | #REF! | [7 empty] | #REF! |  | #REF!
2 / TOP | US. 68 NB/SB - RESURFACE | [11 empty] | #REF! | [5 empty] | #REF! | #REF! | #REF! | #REF! | [6 empty] | #REF!
| SERVICE RD & HARRISON ST (See Korda Spreadsheet) | [10 empty] | 63 |  |  | 1186 |  |  | 1338 | 285 |  |  |  | 247 | 346
| SUBTOTAL: RAMPS & SIDESTREETS | #REF! | 0 | #REF! | #REF! | #REF! | #REF! | #REF! | #REF! | #REF! | #REF! | #REF! | #REF! | 0 | 1186 | 0 | 0 | #REF! | #REF! | #REF! | #REF! | #REF! | 247 | 346 | 0 | #REF! | 0 | #REF! | #REF!
ALTERNATIVE BID (I-75 MAINLINE)
| ROADWAY | 202 | 204 |  |  | 206 | [5 empty] | 252 | 254 | 301 |  | 302 | 304 |  | 407 |  | 442 |  | 448 |  | 452 |  |  |  | 618 | DO NOT INCLUDE ITEMS TO THE RIGHT
|  | PAVEMENT REMOVED | SUBGRADE COMPACTION | PROOF ROLLING | GRANULAR MATERIAL, TYPE B, 12 INCHES DEEP | CURING COAT | CEMENT STABILIZED SUBGRADE, 12 INCHES DEEP | CEMENT STABILIZED SUBGRADE, 14 INCHES DEEP | CEMENT | LIME STABILIZED SUBGRADE, 12 INCHES DEEP | LIME | FULL DEPTH PAVEMENT SAWING | PAVEMENT PLANING, ASPHALT CONCRETE | 3" ASPHALT CONCRETE BASE, PG64-22 | ASPHALT CONCRETE BASE, PG64-22 | 11.5" ASPHALT CONCRETE BASE, PG64-22 | 3" AGGREGATE BASE | 6" AGGREGATE BASE | TACK COAT (0.075 GAL/SQ YD) | TACK COAT FOR INTERMEDIATE COURSE (0.05 GAL/SQ YD) | 1.5" ASPHALT CONCRETE SURFACE COURSE, 12.5MM, TYPE A (446) | 1.75" ASPHALT CONCRETE INTERMEDIATE COURSE, 19MM, TYPE A (446) | ASPHALT CONCRETE SURFACE COURSE, TYPE 1, PG64-22 | ASPHALT CONCRETE INTERMEDIATE COURSE, TYPE 2, PG64-22 | 8" NON-REINFORCED CONCRETE PAVEMENT | 9" NON-REINFORCED CONCRETE PAVEMENT | 10" NON-REINFORCED CONCRETE PAVEMENT | 14" NON-REINFORCED CONCRETE PAVEMENT | RUMBLE STRIPS
|  | SQ YD | SQ YD | HOUR | CU YD | SQ YD | SQ YD | SQ YD | TON | SQ YD | TON | FT | SQ YD | CU YD | CU YD | CU YD | CU YD | CU YD | GALLON | GALLON | CU YD | CU YD | CU YD | CU YD | CU YD | CU YD | CU YD | CU YD | FT
MAINLINE I-75/US 68: RIGID ALT
1 / RT | I-75 NB/SB |  |  | 192 |  | 384949 |  | 384949 | 11433 |  |  | 169 | [5 empty] | 63931 | [9 empty] | 375096 | 105096
2 / RT | US-68 NB/SB |  |  | #REF! |  | #REF! |  | #REF! | #REF! |  |  | #REF! | [5 empty] | #REF! | [9 empty] | #REF! | #REF!
3 / LT | US-68 RAMPS |  |  | #REF! |  | #REF! |  | #REF! | #REF! | [8 empty] | #REF! | [9 empty] | #REF!
| RIGID ALTERNATE SUBTOTAL |  | 0 | #REF! | 0 | #REF! | 0 | #REF! | #REF! | 0 | 0 | #REF! | 0 | 0 | 0 | 0 | 0 | #REF! | 0 | 0 | 0 | 0 | 0 | 0 | 0 | 0 | 0 | #REF! | #REF!
| RIGID ALTERNATIVE GRAND TOTALS: MAINLINE, RAMPS, & SIDESTREETS | 0 | 0 | #REF! | #REF! | #REF! | #REF! | #REF! | #REF! | #REF! | #REF! | #REF! | #REF! | 0 | 1186 | 0 | 0 | #REF! | #REF! | #REF! | #REF! | #REF! | 247 | 346 | 0 | #REF! | 0 | #REF! | #REF!

## 1-IR75
[18 empty] | 12 |  |  | 11.5 | 6 | 0.04 | 1.5 | 1.75 | [9 empty] | UNCURBED, Past E/S
| STATION |  | SIDE | HIDE THIS COLUMN NO. OF SHOULDERS | HIDE THIS COLUMN NO. OF SIDES WITH CURB | HIDE THIS COLUMN NO. OF SIDES WITH GRASS BARRIER | HIDE THIS COLUMN EXTRA WIDTH FOR 206 STABILIZATION | HIDE THIS COLUMN EXTRA VOLUME FOR ASPHALT CONCRETE BASE | HIDE THIS COLUMN EXTRA VOLUME FOR AGGREGATE BASE | HIDE THIS COLUMN EXTRA VOLUME FOR ASPHALT CONCRETE INTERMEDIATE COURSE | LENGTH | AVERAGE WIDTH | SURFACE AREA A = L x W | AREA MEASURED IN CADD | TOTAL AREA | 204 | 206 |  |  | 252 | 302 | 304 | 407 | 442 |  | 618 | ALT RIGID PAVEMENT ITEMS TO THE RIGHT | HIDE THIS COLUMN EXTRA VOLUME FOR AGGREGATE BASE | 204 | 206 |  |  | 304 | 452 | ITEM 206 |  | ITEM 302 | ITEM 304
[16 empty] | PROOF ROLLING | CURING COAT | CEMENT STABILIZED SUBGRADE, 12 INCHES DEEP | CEMENT | FULL DEPTH PAVEMENT SAWING | 11.5" ASPHALT CONCRETE BASE, PG64-22 | 6" AGGREGATE BASE | TACK COAT FOR INTERMEDIATE COURSE (0.04 GAL/SQ YD) | 1.5" ASPHALT CONCRETE SURFACE COURSE, 12.5MM, TYPE A (446) | 1.75" ASPHALT CONCRETE INTERMEDIATE COURSE, 19MM, TYPE A (446) | RUMBLE STRIPS |  |  | PROOF ROLLING | CURING COAT | CEMENT STABILIZED SUBGRADE, 12 INCHES DEEP | CEMENT | 6" AGGREGATE BASE | 14" NON-REINFORCED CONCRETE PAVEMENT | Additional Width for Stepping (ft) |  | Additional Area for Stepping (ft2) | Additional Area for Stepping (ft2)
[35 empty] | 1.5 |  | 0.57 | 0.67
CURBED, Past F/C
[37 empty] | ITEM 206 | ITEM 304
[37 empty] | Additional Width for Stepping (ft) | Additional Area for Stepping (ft2)
[37 empty] | 2 | 0.5
| FROM | TO |  |  |  |  | FT | CU YD | CU YD | CU YD | FT | FT | SQ FT | SQ FT | SQ FT | HOUR | SQ YD | SQ YD | TON | FT | CU YD | CU YD | GALLON | CU YD | CU YD | FT |  | CU YD | HOUR | SQ YD | SQ YD | TON | CU YD | SQ YD | GRASS BARRIER, Past Back of Barrier
| I-75 NB FLEXIBLE PAVEMENT | [33 empty] | ITEM 206 |  | ITEM 302 | ITEM 304 | ITEM 442
| 74426.75 |  | RT | [16 empty] | 40 | [14 empty] | Additional Width for Stepping (ft) |  | Additional Area for Stepping (ft2) | Additional Area for Stepping (ft2) | Additional Area for Stepping (ft2)
| 74426.75 | 76200 | RT | 2 | 0 | 0 | 3 | 74.8706 | 88.0057 | 0 | 1773.25 | 40 | 70930 |  | 70930 | 4.2361 | 8472.1944 | 8472.1944 | 251.6242 |  | 2592.4477 | 1401.5243 | 315.2444 | 328.3796 | 383.1096 | 1773.25 |  | 65.6759 | 4.2361 | 8472.1944 | 8472.1944 | 251.6242 | 1379.1944 | 7881.1111 | 2 |  | 1.05 | 0.92 | 0.07
| 76200 | 76300 | RT | 2 | 0 | 0 | 3 | 4.2222 | 4.963 | 0 | 100 | 46 | 4600 |  | 4600 | 0.27222 | 544.4444 | 544.4444 | 16.17 |  | 167.4938 | 90.1481 | 20.4444 | 21.2963 | 24.8457 | 100 |  | 3.7037 | 0.27222 | 544.4444 | 544.4444 | 16.17 | 88.8889 | 511.1111
END BL | 76300 | 76983.05 | RT | 1 | 0 | 0 | 1.5 | 14.4199 | 16.9498 | 0 | 683.05 |  |  | 42744.62 | 42744.62 | 2.4316 | 4863.2439 | 4863.2439 | 144.4383 |  | 1531.5901 | 808.5168 | 189.9761 | 197.8918 | 230.8737 | 683.05 |  | 12.6491 | 2.4316 | 4863.2439 | 4863.2439 | 144.4383 | 804.2161 | 4749.4022
BEGIN CL | 77013.04 | 77433.96 | RT | 1 | 0 | 0 | 1.5 | 8.8861 | 10.4451 | 0 | 420.92 | 61.42 | 25852.9064 |  | 25852.9064 | 1.4713 | 2942.6985 | 2942.6985 | 87.3981 |  | 926.5047 | 489.2026 | 114.9018 | 119.6894 | 139.6376 | 420.92 |  | 7.7948 | 1.4713 | 2942.6985 | 2942.6985 | 87.3981 | 486.5523 | 2872.5452
| 77433.96 | 77533.96 | RT | 1 | 0 | 0 | 1.5 | 2.1111 | 2.4815 | 0 | 100 | 65.42 | 6542 |  | 6542 | 0.37178 | 743.5556 | 743.5556 | 22.0836 |  | 234.3117 | 123.6296 | 29.0756 | 30.287 | 35.3349 | 100 |  | 1.8519 | 0.37178 | 743.5556 | 743.5556 | 22.0836 | 123 | 726.8889
| 77533.96 | 77983.44 | RT | 1 | 0 | 0 | 1.5 | 9.489 | 11.1538 | 0 | 449.48 | 61.42 | 27607.0616 |  | 27607.0616 | 1.5712 | 3142.3646 | 3142.3646 | 93.3282 |  | 989.3693 | 522.3956 | 122.6981 | 127.8105 | 149.1122 | 449.48 |  | 8.3237 | 1.5712 | 3142.3646 | 3142.3646 | 93.3282 | 519.5656 | 3067.4513
| 77983.44 | 78837.94 | RT | 1 | 0 | 0 | 1.5 | 18.0394 | 21.2043 | 0 | 854.5 |  |  | 71830.42 | 71830.42 | 4.0618 | 8123.5744 | 8123.5744 | 241.2702 |  | 2567.576 | 1351.3972 | 319.2463 | 332.5482 | 387.9729 | 854.5 |  | 15.8241 | 4.0618 | 8123.5744 | 8123.5744 | 241.2702 | 1346.017 | 7981.1578
| 78837.94 | 80022.18 | RT | 0 | 0 | 0 | 0 | 0 | 0 | 0 | 1184.24 | 63.75 | 75495.3 |  | 75495.3 | 4.1942 | 8388.3667 | 8388.3667 | 249.1345 |  | 2679.6171 | 1398.0611 | 335.5347 | 349.5153 | 407.7678 | 1184.24 |  | 0 | 4.1942 | 8388.3667 | 8388.3667 | 249.1345 | 1398.0611 | 8388.3667 |  |  | UNCURBED, PAST E/S
| 80022.18 | 80220.25 | RT | 0 | 0 | 1 | 2 | 7.7027 | 6.7491 | 0.51351 | 198.07 | 63.75 | 12626.9625 |  | 12626.9625 | 0.72351 | 1447.0114 | 1447.0114 | 42.9762 |  | 455.8819 | 240.5817 | 56.1198 | 58.4582 | 68.7147 | 198.07 |  | 3.668 | 0.72351 | 1447.0114 | 1447.0114 | 42.9762 | 237.5006 | 1402.9958 |  | RIGID | ITEM 304
| 80220.25 | 80268.77 | RT | 0 | 1 | 0 | 2 | 0 | 0.89852 | 0 | 48.52 | 62.42 | 3028.6184 |  | 3028.6184 | 0.17365 | 347.2954 | 347.2954 | 10.3147 |  | 107.4973 | 56.984 | 13.4605 | 14.0214 | 16.3583 | 48.52 |  | 0.89852 | 0.17365 | 347.2954 | 347.2954 | 10.3147 | 56.984 | 336.5132 |  |  | Additional Area for Stepping (ft2)
| 80268.77 | 80591.1 | RT | 0 | 1 | 0 | 2 | 0 | 5.9691 | 0 | 322.33 | 63.42 | 20442.1686 |  | 20442.1686 | 1.1715 | 2342.981 | 2342.981 | 69.5865 |  | 725.5708 | 384.5278 | 90.8541 | 94.6397 | 110.4129 | 322.33 |  | 5.9691 | 1.1715 | 2342.981 | 2342.981 | 69.5865 | 384.5278 | 2271.3521 |  |  | 0.5
| 80591.1 | 80616.89 | RT | 0 | 1 | 0 | 2 | 0 | 0.47759 | 0 | 25.79 |  |  | 843.6 | 843.6 | 0.049732 | 99.4644 | 99.4644 | 2.9541 |  | 29.9426 | 16.0998 | 3.7493 | 3.9056 | 4.5565 | 25.79 |  | 0.47759 | 0.049732 | 99.4644 | 99.4644 | 2.9541 | 16.0998 | 93.7333
APP SLAB | 80591.1 | 80621.1 | RT | 0 | 0 | 0 | 0 | 0 | 0 | 0 | 30 |  |  | 1977.08 | 1977.08 | [6 empty] | 36.6126 | [10 empty] | 36.6126
APP SLAB | 80726.02 | 80756.02 | RT | 0 | 0 | 0 | 0 | 0 | 0 | 0 | 30 |  |  | 1983.74 | 1983.74 | [6 empty] | 36.7359 | [10 empty] | 36.7359 |  |  |  | CURBED, Past F/C
| 80756.02 | 80776.29 | RT | 0 | 0 | 0 | 0 | 0 | 0 | 0 | 20.27 |  |  | 642.48 | 642.48 | 0.035693 | 71.3867 | 71.3867 | 2.1202 |  | 22.8041 | 11.8978 | 2.8555 | 2.9744 | 3.4702 | 20.27 |  | 0 | 0.035693 | 71.3867 | 71.3867 | 2.1202 | 11.8978 | 71.3867 |  |  | ITEM 304
| 80776.29 | 80969.4 | RT | 0 | 1 | 0 | 2 | 0 | 3.5761 | 0 | 193.11 | 63.42 | 12247.0362 |  | 12247.0362 | 0.70185 | 1403.6951 | 1403.6951 | 41.6897 |  | 434.6942 | 230.3731 | 54.4313 | 56.6992 | 66.1491 | 193.11 |  | 3.5761 | 0.70185 | 1403.6951 | 1403.6951 | 41.6897 | 230.3731 | 1360.7818 |  |  | Additional Area for Stepping (ft2)
| 80969.4 | 81322.06 | RT | 1 | 0 | 0 | 1.5 | 7.445 | 8.7512 | 0 | 352.66 | 61.42 | 21660.3772 |  | 21660.3772 | 1.2327 | 2465.4852 | 2465.4852 | 73.2249 |  | 776.2547 | 409.8693 | 96.2683 | 100.2795 | 116.9928 | 352.66 |  | 6.5307 | 1.2327 | 2465.4852 | 2465.4852 | 73.2249 | 407.6488 | 2406.7086 |  |  | 0.5
| 81322.06 | 81343.72 | RT | 1 | 0 | 0 | 1.5 | 0.45727 | 0.53749 | 0 | 21.66 |  |  | 2226.85 | 2226.85 | 0.12552 | 251.0378 | 251.0378 | 7.4558 |  | 79.4967 | 41.7755 | 9.8971 | 10.3095 | 12.0277 | 21.66 |  | 0.40111 | 0.12552 | 251.0378 | 251.0378 | 7.4558 | 41.6391 | 247.4278
APP SLAB | 81322.06 | 81347.06 | RT | 0 | 0 | 0 | 0 | 0 | 0 | 0 | 25 |  |  | 1505.86 | 1505.86 | [6 empty] | 27.8863 | [10 empty] | 27.8863
APP SLAB | 81611.52 | 81636.52 | RT | 0 | 0 | 0 | 0 | 0 | 0 | 0 | 25 |  |  | 2130.16 | 2130.16 | [6 empty] | 39.4474 | [10 empty] | 39.4474 |  |  |  | GRASS BARRIER, Past B/B
| 81636.52 | 81711.14 | RT | 0 | 0 | 0 | 0 | 0 | 0 | 0 | 74.62 |  |  | 3087.44 | 3087.44 | 0.17152 | 343.0489 | 343.0489 | 10.1886 |  | 109.5851 | 57.1748 | 13.722 | 14.2937 | 16.676 | 74.62 |  | 0 | 0.17152 | 343.0489 | 343.0489 | 10.1886 | 57.1748 | 343.0489 |  |  | ITEM 304
| 81711.14 | 82520 | RT | 0 | 1 | 0 | 2 | 0 | 14.9789 | 0 | 808.86 |  |  | 62410.64 | 62410.64 | 3.5571 | 7114.2622 | 7114.2622 | 211.2936 |  | 2215.1925 | 1170.7315 | 277.3806 | 288.9381 | 337.0945 | 808.86 |  | 14.9789 | 3.5571 | 7114.2622 | 7114.2622 | 211.2936 | 1170.7315 | 6934.5156 |  |  | Additional Area for Stepping (ft2)
| 82520 | 84518.63 | RT | 1 | 0 | 0 | 1.5 | 42.1933 | 49.5956 | 0 | 1998.63 | 61.42 | 122755.8546 |  | 122755.8546 | 6.9863 | 13972.6444 | 13972.6444 | 414.9875 |  | 4399.2684 | 2322.8522 | 545.5816 | 568.3141 | 663.0332 | 1998.63 |  | 37.0117 | 6.9863 | 13972.6444 | 13972.6444 | 414.9875 | 2310.2682 | 13639.5394 |  |  | 0.5
| 84518.63 | 84618.63 | RT | 1 | 0 | 0 | 1.5 | 2.1111 | 2.4815 | 0 | 100 | 65.42 | 6542 |  | 6542 | 0.37178 | 743.5556 | 743.5556 | 22.0836 |  | 234.3117 | 123.6296 | 29.0756 | 30.287 | 35.3349 | 100 |  | 1.8519 | 0.37178 | 743.5556 | 743.5556 | 22.0836 | 123 | 726.8889
| 84618.63 | 84964.31 | RT | 1 | 0 | 0 | 1.5 | 7.2977 | 8.578 | 0 | 345.68 | 69.42 | 23997.1056 |  | 23997.1056 | 1.362 | 2723.9584 | 2723.9584 | 80.9016 |  | 859.0468 | 452.9688 | 106.6538 | 111.0977 | 129.614 | 345.68 |  | 6.4015 | 1.362 | 2723.9584 | 2723.9584 | 80.9016 | 450.7923 | 2666.3451
| 84964.31 | 85418.63 | RT | 1 | 0 | 0 | 1.5 | 9.5912 | 11.2739 | 0 | 454.32 |  |  | 35611.36 | 35611.36 | 2.0163 | 4032.5378 | 4032.5378 | 119.7664 |  | 1273.5747 | 670.7435 | 158.2727 | 164.8674 | 192.3453 | 454.32 |  | 8.4133 | 2.0163 | 4032.5378 | 4032.5378 | 119.7664 | 667.883 | 3956.8178
| 85418.63 | 86936.18 | RT | 1 | 0 | 0 | 1.5 | 32.0372 | 37.6577 | 0 | 1517.55 | 61.42 | 93207.921 |  | 93207.921 | 5.3047 | 10609.3607 | 10609.3607 | 315.098 |  | 3340.343 | 1763.7303 | 414.2574 | 431.5182 | 503.4378 | 1517.55 |  | 28.1028 | 5.3047 | 10609.3607 | 10609.3607 | 315.098 | 1754.1754 | 10356.4357
| 86936.18 | 87289.96 | RT | 1 | 0 | 0 | 1.5 | 7.4687 | 8.779 | 0 | 353.78 |  |  | 29908.37 | 29908.37 | 1.6911 | 3382.1156 | 3382.1156 | 100.4488 |  | 1069.0312 | 562.6377 | 132.9261 | 138.4647 | 161.5421 | 353.78 |  | 6.5515 | 1.6911 | 3382.1156 | 3382.1156 | 100.4488 | 560.4102 | 3323.1522
| 87289.96 | 87819.96 | RT | 0 | 1 | 0 | 2 | 0 | 9.8148 | 0 | 530 |  |  | 41064.06 | 41064.06 | 2.3402 | 4680.4511 | 4680.4511 | 139.0094 |  | 1457.5206 | 770.2604 | 182.5069 | 190.1114 | 221.7966 | 530 |  | 9.8148 | 2.3402 | 4680.4511 | 4680.4511 | 139.0094 | 770.2604 | 4562.6733
| 87819.96 | 88258.19 | RT | 1 | 0 | 0 | 1.5 | 9.2515 | 10.8746 | 0 | 438.23 |  |  | 28835.96 | 28835.96 | 1.6385 | 3277.0339 | 3277.0339 | 97.3279 |  | 1032.7501 | 544.8739 | 128.1598 | 133.4998 | 155.7498 | 438.23 |  | 8.1154 | 1.6385 | 3277.0339 | 3277.0339 | 97.3279 | 542.1146 | 3203.9956
| 88258.19 | 89287.96 | RT | 1 | 0 | 0 | 1.5 | 21.7396 | 25.5536 | 0 | 1029.77 | 61.42 | 63248.4734 |  | 63248.4734 | 3.5996 | 7199.2365 | 7199.2365 | 213.8173 |  | 2266.67 | 1196.8216 | 281.1043 | 292.817 | 341.6198 | 1029.77 |  | 19.0698 | 3.5996 | 7199.2365 | 7199.2365 | 213.8173 | 1190.3378 | 7027.6082
| 89287.96 | 89596.98 | RT | 0 | 1 | 0 | 2 | 0 | 5.7226 | 0 | 309.02 | 63.42 | 19598.0484 |  | 19598.0484 | 1.1231 | 2246.232 | 2246.232 | 66.7131 |  | 695.6097 | 368.6494 | 87.1024 | 90.7317 | 105.8537 | 309.02 |  | 5.7226 | 1.1231 | 2246.232 | 2246.232 | 66.7131 | 368.6494 | 2177.5609
| 89596.98 | 89617.38 | RT | 0 | 0 | 0 | 0 | 0 | 0 | 0 | 20.4 |  |  | 647 | 647 | 0.035944 | 71.8889 | 71.8889 | 2.1351 |  | 22.9645 | 11.9815 | 2.8756 | 2.9954 | 3.4946 | 20.4 |  | 0 | 0.035944 | 71.8889 | 71.8889 | 2.1351 | 11.9815 | 71.8889
APP SLAB | 89617.38 | 89642.38 | RT | 0 | 0 | 0 | 0 | 0 | 0 | 0 | 25 |  |  | 1623.2 | 1623.2 | [6 empty] | 30.0593 | [10 empty] | 30.0593
APP SLAB | 89984.24 | 90009.24 | RT | 0 | 0 | 0 | 0 | 0 | 0 | 0 | 25 |  |  | 1623.08 | 1623.08 | [6 empty] | 30.057 | [10 empty] | 30.057
| 89989.25 | 90009.24 | RT | 0 | 1 | 0 | 2 | 0 | 0.37019 | 0 | 19.99 |  |  | 634.01 | 634.01 | 0.037444 | 74.8878 | 74.8878 | 2.2242 |  | 22.5034 | 12.1111 | 2.8178 | 2.9352 | 3.4244 | 19.99 |  | 0.37019 | 0.037444 | 74.8878 | 74.8878 | 2.2242 | 12.1111 | 70.4456
| 90009.24 | 90876.86 | RT | 0 | 1 | 0 | 2 | 0 | 16.067 | 0 | 867.62 | 63.42 | 55024.4604 |  | 55024.4604 | 3.1533 | 6306.6334 | 6306.6334 | 187.307 |  | 1953.0287 | 1035.0385 | 244.5532 | 254.7429 | 297.2 | 867.62 |  | 16.067 | 3.1533 | 6306.6334 | 6306.6334 | 187.307 | 1035.0385 | 6113.8289
| 90876.86 | 90976.86 | RT | 0 | 1 | 0 | 2 | 0 | 1.8519 | 0 | 100 | 67.42 | 6742 |  | 6742 | 0.38567 | 771.3333 | 771.3333 | 22.9086 |  | 239.2994 | 126.7037 | 29.9644 | 31.213 | 36.4151 | 100 |  | 1.8519 | 0.38567 | 771.3333 | 771.3333 | 22.9086 | 126.7037 | 749.1111
| 90976.86 | 91222.55 | RT | 0 | 1 | 0 | 2 | 0 | 4.5498 | 0 | 245.69 | 71.42 | 17547.1798 |  | 17547.1798 | 1.0021 | 2004.2844 | 2004.2844 | 59.5272 |  | 622.8166 | 329.4976 | 77.9875 | 81.2369 | 94.7764 | 245.69 |  | 4.5498 | 1.0021 | 2004.2844 | 2004.2844 | 59.5272 | 329.4976 | 1949.6866
| 91222.55 | 91676.86 | RT | 0 | 1 | 0 | 2 | 0 | 8.4131 | 0 | 454.31 |  |  | 36516.17 | 36516.17 | 2.0792 | 4158.31 | 4158.31 | 123.5018 |  | 1296.0986 | 684.6385 | 162.2941 | 169.0563 | 197.2324 | 454.31 |  | 8.4131 | 2.0792 | 4158.31 | 4158.31 | 123.5018 | 684.6385 | 4057.3522
| 91676.86 | 93266.82 | RT | 1 | 0 | 0 | 1.5 | 33.5658 | 39.4546 | 0 | 1589.96 | 61.42 | 97655.3432 |  | 97655.3432 | 5.5578 | 11115.587 | 11115.587 | 330.1329 |  | 3499.7277 | 1847.8868 | 434.0237 | 452.1081 | 527.4594 | 1589.96 |  | 29.4437 | 5.5578 | 11115.587 | 11115.587 | 330.1329 | 1837.876 | 10850.5937
| 93266.82 | 93571.59 | RT | 1 | 0 | 0 | 1.5 | 6.434 | 7.5628 | 0 | 304.77 |  |  | 26279.9 | 26279.9 | 1.4854 | 2970.7839 | 2970.7839 | 88.2323 |  | 939.2083 | 494.2276 | 116.7996 | 121.6662 | 141.9439 | 304.77 |  | 5.6439 | 1.4854 | 2970.7839 | 2970.7839 | 88.2323 | 492.3087 | 2919.9889
| 93571.59 | 94621.43 | RT | 1 | 0 | 0 | 1.5 | 22.1633 | 26.0516 | 0 | 1049.84 | 71.92 | 75504.4928 |  | 75504.4928 | 4.2822 | 8564.3614 | 8564.3614 | 254.3615 |  | 2702.1067 | 1424.2829 | 335.5755 | 349.5578 | 407.8175 | 1049.84 |  | 19.4415 | 4.2822 | 8564.3614 | 8564.3614 | 254.3615 | 1417.6728 | 8389.3881
| 94621.43 | 95390 | RT | 1 | 0 | 0 | 1.5 | 16.2254 | 19.0719 | 0 | 768.57 | 61.42 | 47205.5694 |  | 47205.5694 | 2.6866 | 5373.1583 | 5373.1583 | 159.5828 |  | 1691.7317 | 893.2491 | 209.8025 | 218.5443 | 254.9684 | 768.57 |  | 14.2328 | 2.6866 | 5373.1583 | 5373.1583 | 159.5828 | 888.41 | 5245.0633
| 95390 | 95424.94 | RT | 0 | 1 | 0 | 2 | 0 | 0.64704 | 0 | 34.94 | 63.42 | 2215.8948 |  | 2215.8948 | 0.12699 | 253.975 | 253.975 | 7.5431 |  | 78.6506 | 41.6821 | 9.8484 | 10.2588 | 11.9686 | 34.94 |  | 0.64704 | 0.12699 | 253.975 | 253.975 | 7.5431 | 41.6821 | 246.2105
| 95424.94 | 96504.94 | RT | 0 | 0 | 1 | 2 | 42 | 36.8 | 2.8 | 1080 | 65.08 | 70286.4 |  | 70286.4 | 4.0248 | 8049.6 | 8049.6 | 239.0731 |  | 2536.7333 | 1338.4 | 312.384 | 325.4 | 382.4333 | 1080 |  | 20 | 4.0248 | 8049.6 | 8049.6 | 239.0731 | 1321.6 | 7809.6
| 96504.94 | 98092.73 | RT | 1 | 0 | 0 | 1.5 | 33.52 | 39.4007 | 0 | 1587.79 | 61.42 | 97522.0618 |  | 97522.0618 | 5.5502 | 11100.4163 | 11100.4163 | 329.6824 |  | 3494.9512 | 1845.3648 | 433.4314 | 451.491 | 526.7395 | 1587.79 |  | 29.4035 | 5.5502 | 11100.4163 | 11100.4163 | 329.6824 | 1835.3676 | 10835.7846
| 98092.73 | 98152.14 | RT | 0 | 0 | 1 | 2 | 2.3104 | 2.0243 | 0.15403 | 59.41 | 63.08 | 3747.5828 |  | 3747.5828 | 0.2148 | 429.6003 | 429.6003 | 12.7591 |  | 135.3264 | 71.424 | 16.6559 | 17.3499 | 20.3956 | 59.41 |  | 1.1002 | 0.2148 | 429.6003 | 429.6003 | 12.7591 | 70.4999 | 416.3981
| 98152.14 | 101454.56 | RT | 1 | 0 | 0 | 1.5 | 69.7178 | 81.9489 | 0 | 3302.42 | 61.42 | 202834.6364 |  | 202834.6364 | 11.5438 | 23087.5852 | 23087.5852 | 685.7013 |  | 7269.0953 | 3838.1459 | 901.4873 | 939.0492 | 1095.5574 | 3302.42 |  | 61.1559 | 11.5438 | 23087.5852 | 23087.5852 | 685.7013 | 3817.3529 | 22537.1818
| 101454.56 | 101500 | RT | 2 | 0 | 0 | 3 | 1.9186 | 2.2552 | 0 | 45.44 | 40.5 | 1840.32 |  | 1840.32 | 0.10981 | 219.6267 | 219.6267 | 6.5229 |  | 67.2386 | 36.3352 | 8.1792 | 8.52 | 9.94 | 45.44 |  | 1.683 | 0.10981 | 219.6267 | 219.6267 | 6.5229 | 35.763 | 204.48
| 1015+00 |  | RT | [16 empty] | 40.5
I-75 SB FLEXIBLE PAVEMENT
| 74452.94 |  | LT | [16 empty] | 48
| 74452.94 | 74542.44 | LT | 2 | 0 | 0 | 3 | 3.7789 | 4.4419 | 0 | 89.5 | 48 | 4296 |  | 4296 | 0.25358 | 507.1667 | 507.1667 | 15.0628 |  | 156.2604 | 83.9974 | 19.0933 | 19.8889 | 23.2037 | 89.5 |  | 3.3148 | 0.25358 | 507.1667 | 507.1667 | 15.0628 | 82.8704 | 477.3333
| 74542.44 | 75390.8 | LT | 2 | 0 | 0 | 3 | 35.8196 | 42.1038 | 0 | 848.36 | 54 | 45811.44 |  | 45811.44 | 2.6865 | 5372.9467 | 5372.9467 | 159.5765 |  | 1661.843 | 890.4638 | 203.6064 | 212.09 | 247.4383 | 848.36 |  | 31.4207 | 2.6865 | 5372.9467 | 5372.9467 | 159.5765 | 879.7807 | 5090.16
| 75390.8 | 76200 | LT | 2 | 0 | 0 | 3 | 34.1662 | 40.1603 | 0 | 809.2 | 60 | 48552 |  | 48552 | 2.8322 | 5664.4 | 5664.4 | 168.2327 |  | 1757.4625 | 939.2714 | 215.7867 | 224.7778 | 262.2407 | 809.2 |  | 29.9704 | 2.8322 | 5664.4 | 5664.4 | 168.2327 | 929.0815 | 5394.6667
| 76200 | 76347.87 | LT | 1 | 0 | 1 | 3.5 | 8.8722 | 8.7079 | 0.38337 | 147.87 | 60 | 8872.2 |  | 8872.2 | 0.52165 | 1043.305 | 1043.305 | 30.9862 |  | 323.7805 | 173.0079 | 39.432 | 41.075 | 48.3042 | 147.87 |  | 5.4767 | 0.52165 | 1043.305 | 1043.305 | 30.9862 | 169.7767 | 985.8
END BL | 76347.87 | 77009.05 | LT | 1 | 0 | 0 | 1.5 | 13.9582 | 16.4071 | 0 | 661.18 | 62.86 | 41561.7748 |  | 41561.7748 | 2.3641 | 4728.1716 | 4728.1716 | 140.4267 |  | 1489.1447 | 786.0696 | 184.719 | 192.4156 | 224.4849 | 661.18 |  | 12.2441 | 2.3641 | 4728.1716 | 4728.1716 | 140.4267 | 781.9066 | 4617.975
BEGIN CL | 76978.7 | 76990.14 | LT | 1 | 0 | 0 | 1.5 | 0.24151 | 0.28388 | 0 | 11.44 | 61.42 | 702.6448 |  | 702.6448 | 0.039989 | 79.9783 | 79.9783 | 2.3754 |  | 25.1811 | 13.2958 | 3.1229 | 3.253 | 3.7951 | 11.44 |  | 0.21185 | 0.039989 | 79.9783 | 79.9783 | 2.3754 | 13.2238 | 78.0716
| 76990.14 | 77587.88 | LT | 0 | 1 | 0 | 2 | 0 | 11.0693 | 0 | 597.74 | 63.42 | 37908.6708 |  | 37908.6708 | 2.1725 | 4344.9056 | 4344.9056 | 129.0437 |  | 1345.5238 | 713.0817 | 168.483 | 175.5031 | 204.7536 | 597.74 |  | 11.0693 | 2.1725 | 4344.9056 | 4344.9056 | 129.0437 | 713.0817 | 4212.0745
| 77587.88 | 77900 | LT | 0 | 1 | 0 | 2 | 0 | 5.78 | 0 | 312.12 | 66.55 | 20771.586 |  | 20771.586 | 1.1887 | 2377.314 | 2377.314 | 70.6062 |  | 737.2631 | 390.439 | 92.3182 | 96.1647 | 112.1922 | 312.12 |  | 5.78 | 1.1887 | 2377.314 | 2377.314 | 70.6062 | 390.439 | 2307.954
| 77900 | 78637.72 | LT | 1 | 0 | 0 | 1.5 | 15.5741 | 18.3064 | 0 | 737.72 | 75.05 | 55365.886 |  | 55365.886 | 3.1374 | 6274.7184 | 6274.7184 | 186.3591 |  | 1980.7213 | 1043.6006 | 246.0706 | 256.3235 | 299.0441 | 737.72 |  | 13.6615 | 3.1374 | 6274.7184 | 6274.7184 | 186.3591 | 1038.9557 | 6151.7651
| 78637.72 | 78687.41 | LT | 1 | 0 | 0 | 1.5 | 1.049 | 1.233 | 0 | 49.69 | 81.55 | 4052.2195 |  | 4052.2195 | 0.22926 | 458.5283 | 458.5283 | 13.6183 |  | 144.8778 | 76.2742 | 18.0099 | 18.7603 | 21.887 | 49.69 |  | 0.92019 | 0.22926 | 458.5283 | 458.5283 | 13.6183 | 75.9613 | 450.2466
| 78687.41 | 78882.06 | LT | 1 | 0 | 0 | 1.5 | 4.1093 | 4.8302 | 0 | 194.65 |  |  | 16593.7 | 16593.7 | 0.93809 | 1876.1861 | 1876.1861 | 55.7227 |  | 593.0832 | 312.1209 | 73.7498 | 76.8227 | 89.6265 | 194.65 |  | 3.6046 | 0.93809 | 1876.1861 | 1876.1861 | 55.7227 | 310.8954 | 1843.7444
| 78882.06 | 79939.68 | LT | 1 | 0 | 0 | 1.5 | 22.3275 | 26.2446 | 0 | 1057.62 | 61.42 | 64959.0204 |  | 64959.0204 | 3.697 | 7393.9389 | 7393.9389 | 219.6 |  | 2327.9718 | 1229.1895 | 288.7068 | 300.7362 | 350.8589 | 1057.62 |  | 19.5856 | 3.697 | 7393.9389 | 7393.9389 | 219.6 | 1222.5304 | 7217.6689
| 79939.68 | 80563.53 | LT | 0 | 1 | 0 | 2 | 0 | 11.5528 | 0 | 623.85 | 63.42 | 39564.567 |  | 39564.567 | 2.2673 | 4534.6963 | 4534.6963 | 134.6805 |  | 1404.2979 | 744.2299 | 175.8425 | 183.1693 | 213.6975 | 623.85 |  | 11.5528 | 2.2673 | 4534.6963 | 4534.6963 | 134.6805 | 744.2299 | 4396.063
| 80563.53 | 80591.1 | LT | 0 | 0 | 0 | 0 | 0 | 0 | 0 | 27.57 |  |  | 874.86 | 874.86 | 0.048603 | 97.2067 | 97.2067 | 2.887 |  | 31.0521 | 16.2011 | 3.8883 | 4.0503 | 4.7253 | 27.57 |  | 0 | 0.048603 | 97.2067 | 97.2067 | 2.887 | 16.2011 | 97.2067
APP SLAB | 80591.1 | 80621.1 | LT | 0 | 0 | 0 | 0 | 0 | 0 | 0 | 30 |  |  | 1992.88 | 1992.88 | [6 empty] | 36.9052 | [10 empty] | 36.9052
APP SLAB | 80726.02 | 80756.02 | LT | 0 | 0 | 0 | 0 | 0 | 0 | 0 | 30 |  |  | 1984.7 | 1984.7 | [6 empty] | 36.7537 | [10 empty] | 36.7537
| 80734.4 | 80756.02 | LT | 0 | 1 | 0 | 2 | 0 | 0.40037 | 0 | 21.62 |  |  | 664.2 | 664.2 | 0.039302 | 78.6044 | 78.6044 | 2.3346 |  | 23.575 | 12.7004 | 2.952 | 3.075 | 3.5875 | 21.62 |  | 0.40037 | 0.039302 | 78.6044 | 78.6044 | 2.3346 | 12.7004 | 73.8
| 80756.02 | 81241.94 | LT | 0 | 1 | 0 | 2 | 0 | 8.9985 | 0 | 485.92 | 63.42 | 30817.0464 |  | 30817.0464 | 1.766 | 3532.0985 | 3532.0985 | 104.9033 |  | 1093.8149 | 579.6846 | 136.9647 | 142.6715 | 166.4501 | 485.92 |  | 8.9985 | 1.766 | 3532.0985 | 3532.0985 | 104.9033 | 579.6846 | 3424.1163
| 81241.94 | 81322.06 | LT | 0 | 0 | 0 | 0 | 0 | 0 | 0 | 80.12 |  |  | 2560.73 | 2560.73 | 0.14226 | 284.5256 | 284.5256 | 8.4504 |  | 90.8901 | 47.4209 | 11.381 | 11.8552 | 13.8311 | 80.12 |  | 0 | 0.14226 | 284.5256 | 284.5256 | 8.4504 | 47.4209 | 284.5256
APP SLAB | 81322.06 | 81347.06 | LT | 0 | 0 | 0 | 0 | 0 | 0 | 0 | 25 |  |  | 1691.1 | 1691.1 | [6 empty] | 31.3167 | [10 empty] | 31.3167
APP SLAB | 81611.52 | 81636.52 | LT | 0 | 0 | 0 | 0 | 0 | 0 | 0 | 25 |  |  | 1667.53 | 1667.53 | [6 empty] | 30.8802 | [10 empty] | 30.8802
| 81576.25 | 82187.84 | LT | 0 | 1 | 0 | 2 | 0 | 11.3257 | 0 | 611.59 | 63.42 | 38787.0378 |  | 38787.0378 | 2.2228 | 4445.5798 | 4445.5798 | 132.0337 |  | 1376.7004 | 729.6042 | 172.3868 | 179.5696 | 209.4979 | 611.59 |  | 11.3257 | 2.2228 | 4445.5798 | 4445.5798 | 132.0337 | 729.6042 | 4309.6709
| 82187.84 | 82642.14 | LT | 1 | 0 | 0 | 1.5 | 9.5908 | 11.2734 | 0 | 454.3 |  |  | 35610.82 | 35610.82 | 2.0162 | 4032.4744 | 4032.4744 | 119.7645 |  | 1273.5551 | 670.733 | 158.2703 | 164.8649 | 192.3424 | 454.3 |  | 8.413 | 2.0162 | 4032.4744 | 4032.4744 | 119.7645 | 667.8726 | 3956.7578
| 82642.14 | 82987.84 | LT | 1 | 0 | 0 | 1.5 | 7.2981 | 8.5785 | 0 | 345.7 | 69.42 | 23998.494 |  | 23998.494 | 1.3621 | 2724.116 | 2724.116 | 80.9062 |  | 859.0965 | 452.995 | 106.66 | 111.1041 | 129.6215 | 345.7 |  | 6.4019 | 1.3621 | 2724.116 | 2724.116 | 80.9062 | 450.8184 | 2666.4993
| 82987.84 | 83087.84 | LT | 1 | 0 | 0 | 1.5 | 2.1111 | 2.4815 | 0 | 100 | 65.42 | 6542 |  | 6542 | 0.37178 | 743.5556 | 743.5556 | 22.0836 |  | 234.3117 | 123.6296 | 29.0756 | 30.287 | 35.3349 | 100 |  | 1.8519 | 0.37178 | 743.5556 | 743.5556 | 22.0836 | 123 | 726.8889
| 83087.84 | 84207.01 | LT | 1 | 0 | 0 | 1.5 | 23.6269 | 27.772 | 0 | 1119.17 | 61.42 | 68739.4214 |  | 68739.4214 | 3.9121 | 7824.2418 | 7824.2418 | 232.38 |  | 2463.4521 | 1300.7242 | 305.5085 | 318.2381 | 371.2777 | 1119.17 |  | 20.7254 | 3.9121 | 7824.2418 | 7824.2418 | 232.38 | 1293.6776 | 7637.7135
| 84207.01 | 85256.85 | LT | 1 | 0 | 0 | 1.5 | 22.1633 | 26.0516 | 0 | 1049.84 | 71.92 | 75504.4928 |  | 75504.4928 | 4.2822 | 8564.3614 | 8564.3614 | 254.3615 |  | 2702.1067 | 1424.2829 | 335.5755 | 349.5578 | 407.8175 | 1049.84 |  | 19.4415 | 4.2822 | 8564.3614 | 8564.3614 | 254.3615 | 1417.6728 | 8389.3881
| 85256.85 | 85535.87 | LT | 1 | 0 | 0 | 1.5 | 5.8904 | 6.9238 | 0 | 279.02 |  |  | 23845.31 | 23845.31 | 1.348 | 2695.9822 | 2695.9822 | 80.0707 |  | 852.2517 | 448.5036 | 105.9792 | 110.395 | 128.7941 | 279.02 |  | 5.167 | 1.348 | 2695.9822 | 2695.9822 | 80.0707 | 446.7469 | 2649.4789
| 85535.87 | 86875.27 | LT | 1 | 0 | 0 | 1.5 | 28.2762 | 33.237 | 0 | 1339.4 | 61.42 | 82265.948 |  | 82265.948 | 4.6819 | 9363.8942 | 9363.8942 | 278.1077 |  | 2948.2096 | 1556.6804 | 365.6264 | 380.8609 | 444.3377 | 1339.4 |  | 24.8037 | 4.6819 | 9363.8942 | 9363.8942 | 278.1077 | 1548.2472 | 9140.6609
| 86875.27 | 87200.34 | LT | 1 | 0 | 0 | 1.5 | 6.8626 | 8.0666 | 0 | 325.07 |  |  | 26744.1 | 26744.1 | 1.5129 | 3025.745 | 3025.745 | 89.8646 |  | 956.1131 | 503.3277 | 118.8627 | 123.8153 | 144.4512 | 325.07 |  | 6.0198 | 1.5129 | 3025.745 | 3025.745 | 89.8646 | 501.2809 | 2971.5667
| 87200.34 | 87372.92 | LT | 0 | 1 | 0 | 2 | 0 | 3.1959 | 0 | 172.58 |  |  | 12611.81 | 12611.81 | 0.71983 | 1439.6633 | 1439.6633 | 42.758 |  | 447.6414 | 236.748 | 56.0525 | 58.388 | 68.1193 | 172.58 |  | 3.1959 | 0.71983 | 1439.6633 | 1439.6633 | 42.758 | 236.748 | 1401.3122
| 87372.92 | 87675.37 | LT | 0 | 1 | 0 | 2 | 0 | 5.6009 | 0 | 302.45 | 71.42 | 21600.979 |  | 21600.979 | 1.2337 | 2467.3199 | 2467.3199 | 73.2794 |  | 766.7014 | 405.6191 | 96.0044 | 100.0045 | 116.672 | 302.45 |  | 5.6009 | 1.2337 | 2467.3199 | 2467.3199 | 73.2794 | 405.6191 | 2400.1088
| 87675.37 | 87775.37 | LT | 0 | 1 | 0 | 2 | 0 | 1.8519 | 0 | 100 | 67.42 | 6742 |  | 6742 | 0.38567 | 771.3333 | 771.3333 | 22.9086 |  | 239.2994 | 126.7037 | 29.9644 | 31.213 | 36.4151 | 100 |  | 1.8519 | 0.38567 | 771.3333 | 771.3333 | 22.9086 | 126.7037 | 749.1111
| 87775.37 | 87820 | LT | 0 | 1 | 0 | 2 | 0 | 0.82648 | 0 | 44.63 | 63.42 | 2830.4346 |  | 2830.4346 | 0.16221 | 324.4105 | 324.4105 | 9.635 |  | 100.463 | 53.2419 | 12.5797 | 13.1039 | 15.2878 | 44.63 |  | 0.82648 | 0.16221 | 324.4105 | 324.4105 | 9.635 | 53.2419 | 314.4927
| 87820 | 89190.3 | LT | 1 | 0 | 0 | 1.5 | 28.9286 | 34.0037 | 0 | 1370.3 | 61.42 | 84163.826 |  | 84163.826 | 4.79 | 9579.9196 | 9579.9196 | 284.5236 |  | 3016.2248 | 1592.5931 | 374.0614 | 389.6473 | 454.5886 | 1370.3 |  | 25.3759 | 4.79 | 9579.9196 | 9579.9196 | 284.5236 | 1583.9653 | 9351.5362
| 89190.3 | 89617.38 | LT | 0 | 1 | 0 | 2 | 0 | 7.9089 | 0 | 427.08 | 63.42 | 27085.4136 |  | 27085.4136 | 1.5522 | 3104.3971 | 3104.3971 | 92.2006 |  | 961.365 | 509.4906 | 120.3796 | 125.3954 | 146.2947 | 427.08 |  | 7.9089 | 1.5522 | 3104.3971 | 3104.3971 | 92.2006 | 509.4906 | 3009.4904
| 89617.38 | 89637.55 | LT | 0 | 1 | 0 | 2 | 0 | 0.37352 | 0 | 20.17 |  |  | 642.77 | 642.77 | 0.037951 | 75.9011 | 75.9011 | 2.2543 |  | 22.8144 | 12.2767 | 2.8568 | 2.9758 | 3.4718 | 20.17 |  | 0.37352 | 0.037951 | 75.9011 | 75.9011 | 2.2543 | 12.2767 | 71.4189
APP SLAB | 89617.38 | 89642.38 | LT | 0 | 0 | 0 | 0 | 0 | 0 | 0 | 25 |  |  | 1622.79 | 1622.79 | [6 empty] | 30.0517 | [10 empty] | 30.0517
APP SLAB | 89984.24 | 90009.24 | LT | 0 | 0 | 0 | 0 | 0 | 0 | 0 | 25 |  |  | 1622.76 | 1622.76 | [6 empty] | 30.0511 | [10 empty] | 30.0511
| 90009.24 | 90029.39 | LT | 0 | 0 | 0 | 0 | 0 | 0 | 0 | 20.15 |  |  | 644.05 | 644.05 | 0.035781 | 71.5611 | 71.5611 | 2.1254 |  | 22.8598 | 11.9269 | 2.8624 | 2.9817 | 3.4787 | 20.15 |  | 0 | 0.035781 | 71.5611 | 71.5611 | 2.1254 | 11.9269 | 71.5611
| 90029.39 | 90318.11 | LT | 0 | 1 | 0 | 2 | 0 | 5.3467 | 0 | 288.72 | 63.42 | 18310.6224 |  | 18310.6224 | 1.0493 | 2098.6736 | 2098.6736 | 62.3306 |  | 649.9141 | 344.4323 | 81.3805 | 84.7714 | 98.9 | 288.72 |  | 5.3467 | 1.0493 | 2098.6736 | 2098.6736 | 62.3306 | 344.4323 | 2034.5136
| 90318.11 | 91368.11 | LT | 0 | 1 | 0 | 2 | 0 | 19.4444 | 0 | 1050 | 73.92 | 77616 |  | 77616 | 4.4287 | 8857.3333 | 8857.3333 | 263.0628 |  | 2754.8889 | 1456.7778 | 344.96 | 359.3333 | 419.2222 | 1050 |  | 19.4444 | 4.4287 | 8857.3333 | 8857.3333 | 263.0628 | 1456.7778 | 8624
| 91368.11 | 91745.83 | LT | 0 | 1 | 0 | 2 | 0 | 6.9948 | 0 | 377.72 |  |  | 32566.06 | 32566.06 | 1.8512 | 3702.3889 | 3702.3889 | 109.9609 |  | 1155.8941 | 610.07 | 144.738 | 150.7688 | 175.8969 | 377.72 |  | 6.9948 | 1.8512 | 3702.3889 | 3702.3889 | 109.9609 | 610.07 | 3618.4511
| 91745.83 | 93258.71 | LT | 1 | 0 | 0 | 1.5 | 31.9386 | 37.5418 | 0 | 1512.88 | 61.42 | 92921.0896 |  | 92921.0896 | 5.2884 | 10576.7122 | 10576.7122 | 314.1284 |  | 3330.0637 | 1758.3028 | 412.9826 | 430.1902 | 501.8886 | 1512.88 |  | 28.0163 | 5.2884 | 10576.7122 | 10576.7122 | 314.1284 | 1748.7772 | 10324.5655
| 93258.71 | 93710.71 | LT | 1 | 0 | 0 | 1.5 | 9.5422 | 11.2163 | 0 | 452 |  |  | 35394.42 | 35394.42 | 2.004 | 4008.0467 | 4008.0467 | 119.039 |  | 1265.8256 | 666.6685 | 157.3085 | 163.8631 | 191.1736 | 452 |  | 8.3704 | 2.004 | 4008.0467 | 4008.0467 | 119.039 | 663.8226 | 3932.7133
| 93710.71 | 94058.71 | LT | 1 | 0 | 0 | 1.5 | 7.3467 | 8.6356 | 0 | 348 | 69.42 | 24158.16 |  | 24158.16 | 1.3711 | 2742.24 | 2742.24 | 81.4445 |  | 864.8122 | 456.0089 | 107.3696 | 111.8433 | 130.4839 | 348 |  | 6.4444 | 1.3711 | 2742.24 | 2742.24 | 81.4445 | 453.8178 | 2684.24
| 94058.71 | 94158.71 | LT | 1 | 0 | 0 | 1.5 | 2.1111 | 2.4815 | 0 | 100 | 65.42 | 6542 |  | 6542 | 0.37178 | 743.5556 | 743.5556 | 22.0836 |  | 234.3117 | 123.6296 | 29.0756 | 30.287 | 35.3349 | 100 |  | 1.8519 | 0.37178 | 743.5556 | 743.5556 | 22.0836 | 123 | 726.8889
| 94158.71 | 94896.25 | LT | 1 | 0 | 0 | 1.5 | 15.5703 | 18.3019 | 0 | 737.54 | 61.42 | 45299.7068 |  | 45299.7068 | 2.5781 | 5156.2241 | 5156.2241 | 153.1399 |  | 1623.4303 | 857.1854 | 201.332 | 209.7209 | 244.6743 | 737.54 |  | 13.6581 | 2.5781 | 5156.2241 | 5156.2241 | 153.1399 | 852.5416 | 5033.3008
| 94896.25 | 95712.25 | LT | 0 | 0 | 1 | 2 | 31.7333 | 27.8044 | 2.1156 | 816 | 65.08 | 53105.28 |  | 53105.28 | 3.041 | 6081.92 | 6081.92 | 180.633 |  | 1916.643 | 1011.2356 | 236.0235 | 245.8578 | 288.9496 | 816 |  | 15.1111 | 3.041 | 6081.92 | 6081.92 | 180.633 | 998.5422 | 5900.5867
| 95712.25 | 98057.71 | LT | 1 | 0 | 0 | 1.5 | 49.5153 | 58.2022 | 0 | 2345.46 | 61.42 | 144058.1532 |  | 144058.1532 | 8.1987 | 16397.3715 | 16397.3715 | 487.0019 |  | 5162.6905 | 2725.9457 | 640.2585 | 666.9359 | 778.0919 | 2345.46 |  | 43.4344 | 8.1987 | 16397.3715 | 16397.3715 | 487.0019 | 2711.178 | 16006.4615
| 98057.71 | 98116.8 | LT | 0 | 0 | 1 | 2 | 2.2979 | 2.0134 | 0.1532 | 59.09 | 63.08 | 3727.3972 |  | 3727.3972 | 0.21364 | 427.2864 | 427.2864 | 12.6904 |  | 134.5975 | 71.0393 | 16.5662 | 17.2565 | 20.2857 | 59.09 |  | 1.0943 | 0.21364 | 427.2864 | 427.2864 | 12.6904 | 70.1201 | 414.1552
| 98116.8 | 98141.8 | LT | 0 | 1 | 0 | 2 | 0 | 0.46296 | 0 | 25 | 61.42 | 1535.5 |  | 1535.5 | 0.088083 | 176.1667 | 176.1667 | 5.2321 |  | 54.5008 | 28.8981 | 6.8244 | 7.1088 | 8.2936 | 25 |  | 0.46296 | 0.088083 | 176.1667 | 176.1667 | 5.2321 | 28.8981 | 170.6111
| 98141.8 | 98171.83 | LT | 0 | 1 | 0 | 2 | 0 | 0.55611 | 0 | 30.03 | 62.42 | 1874.4726 |  | 1874.4726 | 0.10747 | 214.9481 | 214.9481 | 6.384 |  | 66.5322 | 35.2686 | 8.331 | 8.6781 | 10.1245 | 30.03 |  | 0.55611 | 0.10747 | 214.9481 | 214.9481 | 6.384 | 35.2686 | 208.2747
| 98171.83 | 98778.16 | LT | 0 | 1 | 0 | 2 | 0 | 11.2283 | 0 | 606.33 | 63.42 | 38453.4486 |  | 38453.4486 | 2.2037 | 4407.3454 | 4407.3454 | 130.8982 |  | 1364.8601 | 723.3292 | 170.9042 | 178.0252 | 207.6961 | 606.33 |  | 11.2283 | 2.2037 | 4407.3454 | 4407.3454 | 130.8982 | 723.3292 | 4272.6054
| 98778.16 | 101454.56 | LT | 1 | 0 | 0 | 1.5 | 56.5018 | 66.4144 | 0 | 2676.4 | 61.42 | 164384.488 |  | 164384.488 | 9.3555 | 18711.0098 | 18711.0098 | 555.717 |  | 5891.1364 | 3110.5716 | 730.5977 | 761.0393 | 887.8792 | 2676.4 |  | 49.563 | 9.3555 | 18711.0098 | 18711.0098 | 555.717 | 3093.7201 | 18264.9431
| 101454.56 | 101500 | LT | 2 | 0 | 0 | 3 | 1.9186 | 2.2552 | 0 | 45.44 | 40.5 | 1840.32 |  | 1840.32 | 0.10981 | 219.6267 | 219.6267 | 6.5229 |  | 67.2386 | 36.3352 | 8.1792 | 8.52 | 9.94 | 45.44 |  | 1.683 | 0.10981 | 219.6267 | 219.6267 | 6.5229 | 35.763 | 204.48
| 101500 |  | LT | [16 empty] | 40.5
| SHEET 1 OF 11 |  | SHEET SUB-TOTAL | [12 empty] | 192 | 384949 | 384949 | 11433 | 169 | 120813 | 64236 | 15004 | 15629 | 18240 | 105096 |  |  | 192 | 384949 | 384949 | 11433 | 63931 | 375096
Note on M2: hartzelljh: Measured E/S to E/S if uncurbed, measured F/C to F/C if curbed.
Note on M23: hartzelljh: To back of barrier from I-75 side
Note on M24: hartzelljh: To back of barrier from I-75 side

## 2-US68
[18 empty] | 12 |  |  |  | 11.5 | 6 | 0.04 | 0.075 | 1.5 | 1.75 | [9 empty] | UNCURBED, Past E/S
| STATION |  | SIDE | HIDE THIS COLUMN NO. OF SHOULDERS | HIDE THIS COLUMN NO. OF SIDES WITH CURB | HIDE THIS COLUMN NO. OF SIDES WITH GRASS BARRIER | HIDE THIS COLUMN EXTRA WIDTH FOR 206 STABILIZATION | HIDE THIS COLUMN EXTRA VOLUME FOR ASPHALT CONCRETE BASE | HIDE THIS COLUMN EXTRA VOLUME FOR AGGREGATE BASE | HIDE THIS COLUMN EXTRA VOLUME FOR ASPHALT CONCRETE INTERMEDIATE COURSE | LENGTH | AVERAGE WIDTH | SURFACE AREA A = L x W | AREA MEASURED IN CADD | TOTAL AREA | 204 | 206 |  |  | 252 | 254 | 302 | 304 | 407 | 407 | 442 |  | 618 | ALT RIGID PAVEMENT ITEMS TO THE RIGHT | HIDE THIS COLUMN EXTRA VOLUME FOR AGGREGATE BASE | 204 | 206 |  |  | 304 | 452 | ITEM 206 |  | ITEM 302 | ITEM 304
[16 empty] | PROOF ROLLING | CURING COAT | CEMENT STABILIZED SUBGRADE, 12 INCHES DEEP | CEMENT | FULL DEPTH PAVEMENT SAWING | 3" PAVEMENT PLANING, ASPHALT CONCRETE | 11.5" ASPHALT CONCRETE BASE, PG64-22 | 6" AGGREGATE BASE | TACK COAT FOR INTERMEDIATE COURSE (0.04 GAL/SQ YD) | TACK COAT (0.075 GAL/SQ YD) | 1.5" ASPHALT CONCRETE SURFACE COURSE, 12.5MM, TYPE A (446) | 1.75" ASPHALT CONCRETE INTERMEDIATE COURSE, 19MM, TYPE A (446) | RUMBLE STRIPS |  |  | PROOF ROLLING | CURING COAT | CEMENT STABILIZED SUBGRADE, 12 INCHES DEEP | CEMENT | 6" AGGREGATE BASE | 14" NON-REINFORCED CONCRETE PAVEMENT | Additional Width for Stepping (ft) |  | Additional Area for Stepping (ft2) | Additional Area for Stepping (ft2)
[37 empty] | 1.5 |  | 0.57 | 0.67
CURBED, Past F/C
[39 empty] | ITEM 206 | ITEM 304
[39 empty] | Additional Width for Stepping (ft) | Additional Area for Stepping (ft2)
[39 empty] | 2 | 0.5
| FROM | TO |  |  |  |  | FT | CU YD | CU YD | CU YD | FT | FT | SQ FT | SQ FT | SQ FT | HOUR | SQ YD | SQ YD | TON | FT | SQ YD | CU YD | CU YD | GALLON | GALLON | CU YD | CU YD | FT |  | CU YD | HOUR | SQ YD | SQ YD | TON | CU YD | SQ YD | GRASS BARRIER, Past Back of Barrier
| U.S. 68 RESURFACED PAVEMENT | [35 empty] | ITEM 206 |  | ITEM 302 | ITEM 304 | ITEM 442
| 72500 | 73445 | RT | 2 | 0 | 0 |  |  |  |  | 945 |  |  | 33679.89 | 33679.89 | [5 empty] | 3742.21 |  |  | 149.6884 | 280.6657 | 155.9254 | 181.913 | 945 | [8 empty] | Additional Width for Stepping (ft) |  | Additional Area for Stepping (ft2) | Additional Area for Stepping (ft2) | Additional Area for Stepping (ft2)
| 72500 | 73445 | LT | 1 | 0 | 1 |  |  |  |  | 945 |  |  | 29514.2 | 29514.2 |  |  |  |  | 972 | 3279.3556 |  |  | 131.1742 | 245.9517 | 136.6398 | 159.4131 | 945 | [8 empty] | 2 |  | 1.05 | 0.92 | 0.07
U.S. 68 NB FLEXIBLE PAVEMENT
| 73445 |  | RT | [16 empty] | 46
| 73445 | 74242.99 | RT | 1 | 0 | 0 | 1.5 | 16.8465 | 19.802 | 0 | 797.99 |  |  | 30763.96 | 30763.96 | 1.7756 | 3551.2161 | 3551.2161 | 105.4711 |  |  | 1108.7771 | 589.5049 | 136.7287 |  | 142.4257 | 166.1634 | 797.99 |  | 14.7776 | 1.7756 | 3551.2161 | 3551.2161 | 105.4711 | 584.4806 | 3418.2178
| 74242.99 | 74584.93 | RT | 1 | 0 | 0 | 1.5 | 7.2187 | 8.4852 | 0 | 341.94 | 50.42 | 17240.6148 |  | 17240.6148 | 0.98631 | 1972.6139 | 1972.6139 | 58.5866 |  |  | 619.1541 | 327.7558 | 76.625 |  | 79.8177 | 93.1206 | 341.94 |  | 6.3322 | 0.98631 | 1972.6139 | 1972.6139 | 58.5866 | 325.6029 | 1915.6239
| 74584.93 | 75039.25 | RT | 1 | 0 | 0 | 1.5 | 9.5912 | 11.2739 | 0 | 454.32 |  |  | 26979.44 | 26979.44 | 1.5367 | 3073.4356 | 3073.4356 | 91.281 |  |  | 967.1948 | 510.8931 | 119.9086 |  | 124.9048 | 145.7223 | 454.32 |  | 8.4133 | 1.5367 | 3073.4356 | 3073.4356 | 91.281 | 508.0326 | 2997.7156
| 75039.25 | 75140 | RT | 1 | 0 | 0 | 1.5 | 2.1269 | 2.5001 | 0 | 100.75 | 42.42 | 4273.815 |  | 4273.815 | 0.24583 | 491.66 | 491.66 | 14.6023 |  |  | 153.821 | 81.6448 | 18.9947 |  | 19.7862 | 23.0839 | 100.75 |  | 1.8657 | 0.24583 | 491.66 | 491.66 | 14.6023 | 81.0105 | 474.8683 |  |  | UNCURBED, PAST E/S
| 75140 | 75778.14 | RT | 0 | 1 | 0 | 2 | 0 | 11.8174 | 0 | 638.14 | 44.42 | 28346.1788 |  | 28346.1788 | 1.6457 | 3291.3843 | 3291.3843 | 97.7541 |  |  | 1006.1144 | 536.7466 | 125.983 |  | 131.2323 | 153.1044 | 638.14 |  | 11.8174 | 1.6457 | 3291.3843 | 3291.3843 | 97.7541 | 536.7466 | 3149.5754 |  | RIGID | ITEM 304
| 75778.14 | 75788.42 | RT | 0 | 0 | 0 | 0 | 0 | 0 | 0 | 10.28 |  |  | 228.25 | 228.25 | 0.012681 | 25.3611 | 25.3611 | 0.75322 |  |  | 8.1015 | 4.2269 | 1.0144 |  | 1.0567 | 1.2328 | 10.28 |  | 0 | 0.012681 | 25.3611 | 25.3611 | 0.75322 | 4.2269 | 25.3611 |  |  | Additional Area for Stepping (ft2)
APP SLAB | 75788.42 | 75818.42 | RT | 0 | 0 | 0 | 0 | 0 | 0 | 0 | 30 |  |  | 1412.5 | 1412.5 | [7 empty] | 26.1574 | [11 empty] | 26.1574 |  |  |  | 0.5
APP SLAB | 75914.84 | 75944.84 | RT | 0 | 0 | 0 | 0 | 0 | 0 | 0 | 30 |  |  | 1412.5 | 1412.5 | [7 empty] | 26.1574 | [11 empty] | 26.1574
| 75934.57 | 75944.84 | RT | 0 | 0 | 0 | 0 | 0 | 0 | 0 | 10.27 |  |  | 228.25 | 228.25 | 0.012681 | 25.3611 | 25.3611 | 0.75322 |  |  | 8.1015 | 4.2269 | 1.0144 |  | 1.0567 | 1.2328 | 10.27 |  | 0 | 0.012681 | 25.3611 | 25.3611 | 0.75322 | 4.2269 | 25.3611
| 75944.84 | 76085.57 | RT | 0 | 1 | 0 | 2 | 0 | 2.6061 | 0 | 140.73 | 44.42 | 6251.2266 |  | 6251.2266 | 0.36293 | 725.8541 | 725.8541 | 21.5579 |  |  | 221.88 | 118.3696 | 27.7832 |  | 28.9409 | 33.7643 | 140.73 |  | 2.6061 | 0.36293 | 725.8541 | 725.8541 | 21.5579 | 118.3696 | 694.5807 |  |  | CURBED, Past F/C
| 76085.57 | 76681.61 | RT | 0 | 1 | 0 | 2 | 0 | 11.0378 | 0 | 596.04 |  |  | 31986.54 | 31986.54 | 1.8433 | 3686.5133 | 3686.5133 | 109.4894 |  |  | 1135.3247 | 603.3811 | 142.1624 |  | 148.0858 | 172.7668 | 596.04 |  | 11.0378 | 1.8433 | 3686.5133 | 3686.5133 | 109.4894 | 603.3811 | 3554.06 |  |  | ITEM 304
| 76681.61 | [37 empty] | Additional Area for Stepping (ft2)
0.5
U.S. 68 SB FLEXIBLE PAVEMENT
| 72744.35 | 73350.03 | LT | 0 | 0 | 0 | 0 | 0 | 0 | 0 | 605.68 | 4.51 | 2731.6168 |  | 2731.6168 | 0.15176 | 303.513 | 303.513 | 9.0143 |  |  | 96.9555 | 50.5855 | 12.1405 |  | 12.6464 | 14.7541 | 605.68 |  | 0 | 0.15176 | 303.513 | 303.513 | 9.0143 | 50.5855 | 303.513
| 73193.6 | 73445 | LT | 1 | 0 | 0 | 1.5 | 5.3073 | 6.2384 | 0 | 251.4 |  |  | 2576.69 | 2576.69 | 0.1641 | 328.1989 | 328.1989 | 9.7475 |  |  | 96.7639 | 53.9549 | 11.452 |  | 11.9291 | 13.9173 | 251.4 |  | 4.6556 |  |  |  |  | 52.372 |  |  |  | GRASS BARRIER, Past B/B
| 73350.03 | 73445 | LT | 0 | 0 | 0 | 0 | 0 | 0 | 0 | 94.97 |  |  | 1314.03 | 1314.03 | 0.073002 | 146.0033 | 146.0033 | 4.3363 |  |  | 46.64 | 24.3339 | 5.8401 |  | 6.0835 | 7.0974 | 94.97 |  | 0 | 0.073002 | 146.0033 | 146.0033 | 4.3363 | 24.3339 | 146.0033 |  |  | ITEM 304
| 73445 | 74517.91 | LT | 1 | 0 | 0 | 1.5 | 22.6503 | 26.6241 | 0 | 1072.91 | 57.91 | 62132.2181 |  | 62132.2181 | 3.5412 | 7082.3981 | 7082.3981 | 210.3472 |  |  | 2227.9605 | 1177.2207 | 276.1432 |  | 287.6492 | 335.5907 | 1072.91 |  | 19.8687 | 3.5412 | 7082.3981 | 7082.3981 | 210.3472 | 1170.4653 | 6903.5798 |  |  | Additional Area for Stepping (ft2)
| 74517.91 | 75050 | LT | 1 | 0 | 0 | 1.5 | 11.233 | 13.2037 | 0 | 532.09 |  |  | 37292.64 | 37292.64 | 2.1162 | 4232.3083 | 4232.3083 | 125.6996 |  |  | 1334.8915 | 703.8082 | 165.7451 |  | 172.6511 | 201.4263 | 532.09 |  | 9.8535 | 2.1162 | 4232.3083 | 4232.3083 | 125.6996 | 700.458 | 4143.6267 |  |  | 0.5
| 75050 | 75725 | LT | 0 | 0 | 0 | 0 | 0 | 0 | 0 | 675 | 42.42 | 28633.5 |  | 28633.5 | 1.5908 | 3181.5 | 3181.5 | 94.4905 |  |  | 1016.3125 | 530.25 | 127.26 |  | 132.5625 | 154.6562 | 675 |  | 0 | 1.5908 | 3181.5 | 3181.5 | 94.4905 | 530.25 | 3181.5
| 75725 | 75775 | LT | 0 | 0 | 0 | 0 | 0 | 0 | 0 | 50 | 43.42 | 2171 |  | 2171 | 0.12061 | 241.2222 | 241.2222 | 7.1643 |  |  | 77.0571 | 40.2037 | 9.6489 |  | 10.0509 | 11.7261 | 50 |  | 0 | 0.12061 | 241.2222 | 241.2222 | 7.1643 | 40.2037 | 241.2222
| 75775 | 75788.42 | LT | 0 | 0 | 0 | 0 | 0 | 0 | 0 | 13.42 | 44.42 | 596.1164 |  | 596.1164 | 0.033118 | 66.2352 | 66.2352 | 1.9672 |  |  | 21.1585 | 11.0392 | 2.6494 |  | 2.7598 | 3.2198 | 13.42 |  | 0 | 0.033118 | 66.2352 | 66.2352 | 1.9672 | 11.0392 | 66.2352
| 75788.42 | 75798.7 | LT | 0 | 0 | 0 | 0 | 0 | 0 | 0 | 10.28 |  |  | 228.25 | 228.25 | 0.012681 | 25.3611 | 25.3611 | 0.75322 |  |  | 8.1015 | 4.2269 | 1.0144 |  | 1.0567 | 1.2328 | 10.28 |  | 0 | 0.012681 | 25.3611 | 25.3611 | 0.75322 | 4.2269 | 25.3611
APP SLAB | 75788.42 | 75818.42 | LT | 0 | 0 | 0 | 0 | 0 | 0 | 0 | 30 |  |  | 1412.5 | 1412.5 | [7 empty] | 26.1574 | [11 empty] | 26.1574
APP SLAB | 75914.84 | 75944.84 | LT | 0 | 0 | 0 | 0 | 0 | 0 | 0 | 30 |  |  | 1412.5 | 1412.5 | [7 empty] | 26.1574 | [11 empty] | 26.1574
| 75944.84 | 75955.12 | LT | 0 | 0 | 0 | 0 | 0 | 0 | 0 | 10.28 |  |  | 228.25 | 228.25 | 0.012681 | 25.3611 | 25.3611 | 0.75322 |  |  | 8.1015 | 4.2269 | 1.0144 |  | 1.0567 | 1.2328 | 10.28 |  | 0 | 0.012681 | 25.3611 | 25.3611 | 0.75322 | 4.2269 | 25.3611
| 75955.12 | 76176.61 | LT | 0 | 1 | 0 | 2 | 0 | 4.1017 | 0 | 221.49 | 44.42 | 9838.5858 |  | 9838.5858 | 0.5712 | 1142.3962 | 1142.3962 | 33.9292 |  |  | 349.2091 | 186.2977 | 43.727 |  | 45.549 | 53.1405 | 221.49 |  | 4.1017 | 0.5712 | 1142.3962 | 1142.3962 | 33.9292 | 186.2977 | 1093.1762
| 76176.61 | 76736.5 | LT | 0 | 1 | 0 | 2 | 0 | 10.3683 | 0 | 559.89 | 48.42 | 27109.8738 |  | 27109.8738 | 1.5683 | 3136.6282 | 3136.6282 | 93.1579 |  |  | 962.2332 | 512.403 | 120.4883 |  | 125.5087 | 146.4268 | 559.89 |  | 10.3683 | 1.5683 | 3136.6282 | 3136.6282 | 93.1579 | 512.403 | 3012.2082
| 76736.5 | 77000 | LT | 0 | 1 | 0 | 2 | 0 | 4.8796 | 0 | 263.5 |  |  | 14385.11 | 14385.11 | 0.82845 | 1656.9011 | 1656.9011 | 49.21 |  |  | 510.5826 | 271.2706 | 63.9338 |  | 66.5977 | 77.6974 | 263.5 |  | 4.8796 | 0.82845 | 1656.9011 | 1656.9011 | 49.21 | 271.2706 | 1598.3456
| 77000 | 77021.88 | LT | 1 | 1 | 0 | 3.5 | 0.46191 | 0.94813 | 0 | 21.88 |  |  | 1341.82 | 1341.82 | 0.0788 | 157.6 | 157.6 | 4.6807 |  |  | 48.0882 | 25.7967 | 5.9636 |  | 6.2121 | 7.2475 | 21.88 |  | 0.81037 | 0.0788 | 157.6 | 157.6 | 4.6807 | 25.6589 | 149.0911
| SHEET 2 OF 11 |  | SHEET SUB-TOTAL | [12 empty] | 19 | 38569 | 38569 | 1146 | 1018 | 7022 | 12033 | 6477 | 1778 |  | 1852 | 2161 | 18726 |  |  | 19 | 38241 | 38241 | 1136 | 6454 | 37145
Note on M2: hartzelljh: Measured E/S to E/S if uncurbed, measured F/C to F/C if curbed.
Note on M39: hartzelljh: To E/S or F/B
Note on M40: hartzelljh: To E/S or F/B
Note on M41: hartzelljh: To E/S or F/B

## 3-US68 RAMPS
[18 empty] | 12 |  |  | 11.5 | 6 | 0.04 | 1.5 | 1.75 | [8 empty] | UNCURBED, Past E/S
| STATION |  | SIDE | HIDE THIS COLUMN NO. OF SHOULDERS | HIDE THIS COLUMN NO. OF SIDES WITH CURB | HIDE THIS COLUMN NO. OF SIDES WITH GRASS BARRIER | HIDE THIS COLUMN EXTRA WIDTH FOR 206 STABILIZATION | HIDE THIS COLUMN EXTRA VOLUME FOR ASPHALT CONCRETE BASE | HIDE THIS COLUMN EXTRA VOLUME FOR AGGREGATE BASE | HIDE THIS COLUMN EXTRA VOLUME FOR ASPHALT CONCRETE INTERMEDIATE COURSE | LENGTH | AVERAGE WIDTH | SURFACE AREA A = L x W | AREA MEASURED IN CADD | TOTAL AREA | 204 | 206 |  |  | 252 | 302 | 304 | 407 | 442 |  | ALT RIGID PAVEMENT ITEMS TO THE RIGHT | HIDE THIS COLUMN EXTRA VOLUME FOR AGGREGATE BASE | 204 | 206 |  |  | 304 | 452 | ITEM 206 |  | ITEM 302 | ITEM 304
[16 empty] | PROOF ROLLING | CURING COAT | CEMENT STABILIZED SUBGRADE, 12 INCHES DEEP | CEMENT | FULL DEPTH PAVEMENT SAWING | 11.5" ASPHALT CONCRETE BASE, PG64-22 | 6" AGGREGATE BASE | TACK COAT FOR INTERMEDIATE COURSE (0.04 GAL/SQ YD) | 1.5" ASPHALT CONCRETE SURFACE COURSE, 12.5MM, TYPE A (446) | 1.75" ASPHALT CONCRETE INTERMEDIATE COURSE, 19MM, TYPE A (446) |  |  | PROOF ROLLING | CURING COAT | CEMENT STABILIZED SUBGRADE, 12 INCHES DEEP | CEMENT | 6" AGGREGATE BASE | 14" NON-REINFORCED CONCRETE PAVEMENT | Additional Width for Stepping (ft) |  | Additional Area for Stepping (ft2) | Additional Area for Stepping (ft2)
[34 empty] | 1.5 |  | 0.57 | 0.67
CURBED, Past F/C
[36 empty] | ITEM 206 | ITEM 304
[36 empty] | Additional Width for Stepping (ft) | Additional Area for Stepping (ft2)
[36 empty] | 2 | 0.5
| FROM | TO |  |  |  |  | FT | CU YD | CU YD | CU YD | FT | FT | SQ FT | SQ FT | SQ FT | HOUR | SQ YD | SQ YD | TON | FT | CU YD | CU YD | GALLON | CU YD | CU YD |  | CU YD | HOUR | SQ YD | SQ YD | TON | CU YD | SQ YD | GRASS BARRIER, Past Back of Barrier
| U.S. 68 RAMP A FLEXIBLE PAVEMENT | [32 empty] | ITEM 206 |  | ITEM 302 | ITEM 304 | ITEM 442
| 76681.61 | 76998.59 | RT / LT | 1 | 0 | 0 | 1.5 | 6.6918 | 7.8658 | 0 | 316.98 |  |  | 9775.58 | 9775.58 | 0.5695 | 1139.0056 | 1139.0056 | 33.8285 |  | 353.6645 | 188.8951 | 43.447 | 45.2573 | 52.8002 |  | 5.87 | 0.5695 | 1139.0056 | 1139.0056 | 33.8285 | 186.8993 | 1086.1756 | Additional Width for Stepping (ft) |  | Additional Area for Stepping (ft2) | Additional Area for Stepping (ft2) | Additional Area for Stepping (ft2)
| 76998.59 | 77149.12 | RT / LT | 1 | 0 | 1 | 3.5 | 9.0318 | 8.8645 | 0.39026 | 150.53 | 29.81 | 4487.2993 |  | 4487.2993 | 0.27856 | 557.1283 | 557.1283 | 16.5467 |  | 168.3032 | 91.9627 | 19.9436 | 20.7745 | 24.6272 |  | 5.5752 | 0.27856 | 557.1283 | 557.1283 | 16.5467 | 88.6733 | 498.5888 | 2 |  | 1.05 | 0.92 | 0.07
| 77149.12 | 77882.51 | RT / LT | 2 | 0 | 0 | 3 | 30.9654 | 36.3979 | 0 | 733.39 | 26 | 19068.14 |  | 19068.14 | 1.1816 | 2363.1456 | 2363.1456 | 70.1854 |  | 707.7666 | 389.5116 | 84.7473 | 88.2784 | 102.9915 |  | 27.1626 | 1.1816 | 2363.1456 | 2363.1456 | 70.1854 | 380.2763 | 2118.6822
| 77882.51 | 79287.81 | LT | 1 | 0 | 0 | 1.5 | 29.6674 | 34.8723 | 0 | 1405.3 | 20 | 28106 |  | 28106 | 1.6786 | 3357.1056 | 3357.1056 | 99.706 |  | 1027.257 | 555.3537 | 124.9156 | 130.1204 | 151.8071 |  | 26.0241 | 1.6786 | 3357.1056 | 3357.1056 | 99.706 | 546.5056 | 3122.8889
| 77882.51 | 79287.81 | RT | 1 | 0 | 0 | 1.5 | 29.6674 | 34.8723 | 0 | 1405.3 |  |  | 29013.11 | 29013.11 | 1.7289 | 3457.8956 | 3457.8956 | 102.6995 |  | 1059.4538 | 572.1521 | 128.9472 | 134.32 | 156.7066 |  | 26.0241 | 1.7289 | 3457.8956 | 3457.8956 | 102.6995 | 563.3039 | 3223.6789
| 79287.81 | 79829.32 | RT / LT | 2 | 0 | 0 | 3 | 22.8638 | 26.8749 | 0 | 541.51 | 26 | 14079.26 |  | 14079.26 | 0.87243 | 1744.8656 | 1744.8656 | 51.8225 |  | 522.5906 | 287.602 | 62.5745 | 65.1818 | 76.0454 |  | 20.0559 | 0.87243 | 1744.8656 | 1744.8656 | 51.8225 | 280.783 | 1564.3622
U.S. 68 RAMP B FLEXIBLE PAVEMENT
| 78827.38 | 80040.03 | RT / LT | 1 | 0 | 0 | 1.5 | 25.6004 | 30.0917 | 0 | 1212.65 |  |  | 51857.02 | 51857.02 | 2.982 | 5963.9994 | 5963.9994 | 177.1308 |  | 1866.2045 | 990.4069 | 230.4756 | 240.0788 | 280.0919 |  | 22.4565 | 2.982 | 5963.9994 | 5963.9994 | 177.1308 | 982.7717 | 5761.8911 |  |  | UNCURBED, PAST E/S
| 80040.03 | 81216.6 | RT / LT | 2 | 0 | 0 | 3 | 49.6774 | 58.3927 | 0 | 1176.57 | 26 | 30590.82 |  | 30590.82 | 1.8956 | 3791.17 | 3791.17 | 112.5977 |  | 1135.4627 | 624.8894 | 135.9592 | 141.6242 | 165.2282 |  | 43.5767 | 1.8956 | 3791.17 | 3791.17 | 112.5977 | 610.0733 | 3398.98 |  | RIGID | ITEM 304
Additional Area for Stepping (ft2)
| U.S. 68 RAMP C FLEXIBLE PAVEMENT | [34 empty] | 0.5
| 78775.33 | 78810.09 | RT / LT | 1 | 1 | 0 | 3.5 | 0.73382 | 1.5063 | 0 | 34.76 | 28 | 973.28 |  | 973.28 | 0.06083 | 121.66 | 121.66 | 3.6133 |  | 35.2793 | 19.53 | 4.3257 | 4.5059 | 5.2569 |  | 1.2874 | 0.06083 | 121.66 | 121.66 | 3.6133 | 19.3111 | 108.1422
| 78810.09 | 79087.05 | RT / LT | 2 | 0 | 0 | 3 | 11.6939 | 13.7454 | 0 | 276.96 | 26 | 7200.96 |  | 7200.96 | 0.44621 | 892.4267 | 892.4267 | 26.5051 |  | 267.2835 | 147.0965 | 32.0043 | 33.3378 | 38.8941 |  | 10.2578 | 0.44621 | 892.4267 | 892.4267 | 26.5051 | 143.6089 | 800.1067
| 79087.05 | 79173.48 | RT / LT | 1 | 1 | 0 | 3.5 | 1.8246 | 3.7453 | 0 | 86.43 | 28 | 2420.04 |  | 2420.04 | 0.15125 | 302.505 | 302.505 | 8.9844 |  | 87.7211 | 48.5609 | 10.7557 | 11.2039 | 13.0712 |  | 3.2011 | 0.15125 | 302.505 | 302.505 | 8.9844 | 48.0167 | 268.8933 |  |  | CURBED, Past F/C
| 79173.48 | 79554.88 | RT / LT | 0 | 2 | 0 | 4 | 0 | 14.1259 | 0 | 381.4 |  |  | 18208.7 | 18208.7 | 1.0964 | 2192.7 | 2192.7 | 65.1232 |  | 646.2965 | 351.3241 | 80.9276 | 84.2995 | 98.3495 |  | 14.1259 | 1.0964 | 2192.7 | 2192.7 | 65.1232 | 351.3241 | 2023.1889 |  |  | ITEM 304
APP SLAB | 79542.87 | 79572.87 | RT / LT | 0 | 0 | 0 | 0 | 0 | 0 | 0 | 30 |  |  | 1362.47 | 1362.47 | [6 empty] | 25.2309 | [9 empty] | 25.2309 |  |  |  | Additional Area for Stepping (ft2)
APP SLAB | 79928.88 | 79958.96 | RT / LT | 0 | 0 | 0 | 0 | 0 | 0 | 0 | 30.08 |  |  | 1318.34 | 1318.34 | [6 empty] | 24.4137 | [9 empty] | 24.4137 |  |  |  | 0.5
| 80533.63 | 80810.56 | RT / LT | 0 | 2 | 0 | 4 | 0 | 10.2567 | 0 | 276.93 | 30 | 8307.9 |  | 8307.9 | 0.52309 | 1046.18 | 1046.18 | 31.0715 |  | 294.8792 | 164.1067 | 36.924 | 38.4625 | 44.8729 |  | 10.2567 | 0.52309 | 1046.18 | 1046.18 | 31.0715 | 164.1067 | 923.1
| 80810.56 | 80813.54 | RT / LT | 1 | 1 | 0 | 3.5 | 0.062911 | 0.12913 | 0 | 2.98 | 28 | 83.44 |  | 83.44 | 0.005215 | 10.43 | 10.43 | 0.30977 |  | 3.0245 | 1.6743 | 0.37084 | 0.3863 | 0.45068 |  | 0.11037 | 0.005215 | 10.43 | 10.43 | 0.30977 | 1.6556 | 9.2711
| 80813.54 | 82090.16 | RT / LT | 2 | 0 | 0 | 3 | 53.9017 | 63.3582 | 0 | 1276.62 | 26 | 33192.12 |  | 33192.12 | 2.0568 | 4113.5533 | 4113.5533 | 122.1725 |  | 1232.0171 | 678.0271 | 147.5205 | 153.6672 | 179.2784 |  | 47.2822 | 2.0568 | 4113.5533 | 4113.5533 | 122.1725 | 661.9511 | 3688.0133 |  |  | GRASS BARRIER, Past B/B
| 82090.16 | 82138.67 | RT / LT | 1 | 1 | 0 | 3.5 | 1.0241 | 2.1021 | 0 | 48.51 | 26 | 1261.26 |  | 1261.26 | 0.079502 | 159.005 | 159.005 | 4.7224 |  | 45.791 | 25.4588 | 5.6056 | 5.8392 | 6.8124 |  | 1.7967 | 0.079502 | 159.005 | 159.005 | 4.7224 | 25.1533 | 140.14 |  |  | ITEM 304
| 82138.67 | 82188.67 | RT / LT | 1 | 1 | 0 | 3.5 | 1.0556 | 2.1667 | 0 | 50 | 27 | 1350 |  | 1350 | 0.084722 | 169.4444 | 169.4444 | 5.0325 |  | 48.9722 | 27.1667 | 6 | 6.25 | 7.2917 |  | 1.8519 | 0.084722 | 169.4444 | 169.4444 | 5.0325 | 26.8519 | 150 |  |  | Additional Area for Stepping (ft2)
0.5
U.S. 68 RAMP D FLEXIBLE PAVEMENT
| 79735.18 | 79968.09 | RT / LT | 1 | 1 | 0 | 3.5 | 4.917 | 10.0928 | 0 | 232.91 | 28 | 6521.48 |  | 6521.48 | 0.40759 | 815.185 | 815.185 | 24.211 |  | 236.3893 | 130.8609 | 28.9844 | 30.192 | 35.224 |  | 8.6263 | 0.40759 | 815.185 | 815.185 | 24.211 | 129.3944 | 724.6089
| 79968.09 | 80213.09 | RT / LT | 2 | 0 | 0 | 3 | 10.3444 | 12.1593 | 0 | 245 | 26 | 6370 |  | 6370 | 0.39472 | 789.4444 | 789.4444 | 23.4465 |  | 236.4401 | 130.1222 | 28.3111 | 29.4907 | 34.4059 |  | 9.0741 | 0.39472 | 789.4444 | 789.4444 | 23.4465 | 127.037 | 707.7778
| 80213.09 | 80254.43 | RT / LT | 1 | 1 | 0 | 3.5 | 0.87273 | 1.7914 | 0 | 41.34 | 28 | 1157.52 |  | 1157.52 | 0.072345 | 144.69 | 144.69 | 4.2973 |  | 41.9575 | 23.227 | 5.1445 | 5.3589 | 6.252 |  | 1.5311 | 0.072345 | 144.69 | 144.69 | 4.2973 | 22.9667 | 128.6133
| 80254.43 | 80563.85 | LT | 0 | 1 | 0 | 2 | 0 | 5.73 | 0 | 309.42 | 22 | 6807.24 |  | 6807.24 | 0.41256 | 825.12 | 825.12 | 24.5061 |  | 241.615 | 131.79 | 30.2544 | 31.515 | 36.7675 |  | 5.73 | 0.41256 | 825.12 | 825.12 | 24.5061 | 131.79 | 756.36
| 80254.43 | 80525.78 | RT | 0 | 1 | 0 | 2 | 0 | 5.025 | 0 | 271.35 |  |  | 10652.28 | 10652.28 | 0.62194 | 1243.8867 | 1243.8867 | 36.9434 |  | 378.0902 | 202.2894 | 47.3435 | 49.3161 | 57.5355 |  | 5.025 | 0.62194 | 1243.8867 | 1243.8867 | 36.9434 | 202.2894 | 1183.5867
| 80563.85 | 80586.1 | LT | 0 | 1 | 0 | 2 | 0 | 0.41204 | 0 | 22.25 |  |  | 249.98 | 249.98 | 0.01636 | 32.72 | 32.72 | 0.97178 |  | 8.8727 | 5.0413 | 1.111 | 1.1573 | 1.3502 |  | 0.41204 | 0.01636 | 32.72 | 32.72 | 0.97178 | 5.0413 | 27.7756
APP SLAB | 80563.85 | 80593.85 | RT / LT | 0 | 0 | 0 | 0 | 0 | 0 | 0 | 30 |  |  | 1881.86 | 1881.86 | [6 empty] | 34.8493 | [9 empty] | 34.8493
APP SLAB | 80693.98 | 80724.06 | RT / LT | 0 | 0 | 0 | 0 | 0 | 0 | 0 | 30.08 |  |  | 1807.55 | 1807.55 | [6 empty] | 33.4731 | [9 empty] | 33.4731
| 80724.06 | 80741.15 | LT | 0 | 0 | 0 | 0 | 0 | 0 | 0 | 17.09 |  |  | 187.66 | 187.66 | 0.010426 | 20.8511 | 20.8511 | 0.61928 |  | 6.6608 | 3.4752 | 0.83404 | 0.8688 | 1.0136 |  | 0 | 0.010426 | 20.8511 | 20.8511 | 0.61928 | 3.4752 | 20.8511
| 80697.7 | 81423.42 | RT / LT | 0 | 1 | 0 | 2 | 0 | 13.4393 | 0 | 725.72 |  |  | 18568.61 | 18568.61 | 1.1122 | 2224.45 | 2224.45 | 66.0662 |  | 659.071 | 357.3024 | 82.5272 | 85.9658 | 100.2934 |  | 13.4393 | 1.1122 | 2224.45 | 2224.45 | 66.0662 | 357.3024 | 2063.1789
| 80741.15 | 81059.82 | LT | 0 | 1 | 0 | 2 | 0 | 5.9013 | 0 | 318.67 | 22 | 7010.74 |  | 7010.74 | 0.42489 | 849.7867 | 849.7867 | 25.2387 |  | 248.838 | 135.7298 | 31.1588 | 32.4571 | 37.8667 |  | 5.9013 | 0.42489 | 849.7867 | 849.7867 | 25.2387 | 135.7298 | 778.9711
| 81059.82 | 81338.9 | LT | 1 | 0 | 0 | 1.5 | 5.8917 | 6.9253 | 0 | 279.08 | 20 | 5581.6 |  | 5581.6 | 0.33335 | 666.6911 | 666.6911 | 19.8007 |  | 204.004 | 110.2883 | 24.8071 | 25.8407 | 30.1475 |  | 5.1681 | 0.33335 | 666.6911 | 666.6911 | 19.8007 | 108.5311 | 620.1778
APP SLAB | 81407.23 | 81429.23 | RT / LT | 0 | 0 | 0 | 0 | 0 | 0 | 0 | 22 |  |  | 861.52 | 861.52 | [6 empty] | 15.9541 | [9 empty] | 15.9541
| SHEET 3 OF 11 |  | SHEET SUB-TOTAL | [12 empty] | 19 | 38995 | 38995 | 1158 | 0 | 11764 | 6528 | 1436 | 1496 | 1745 |  |  | 19 | 38995 | 38995 | 1158 | 6439 | 35898
Note on M2: hartzelljh: Measured E/S to E/S if uncurbed, measured F/C to F/C if curbed.

## 4-LIMA,GRAY,LOGAN
[13 empty] | 12 |  |  | 6 | 6 | 0.04 | 1.25 | 1.75 |  |  | CURB & GUTTER, Past E/P
STATION |  | SIDE | HIDE THIS COLUMN NO. OF SIDES WITH CURB | HIDE THIS COLUMN EXTRA WIDTH FOR 206 STABILIZATION | HIDE THIS COLUMN EXTRA VOLUME FOR AGGREGATE BASE | LENGTH | AVERAGE WIDTH | SURFACE AREA A = L x W | AREA MEASURED IN CADD | TOTAL AREA | 204 | 206 |  |  | 252 | 301 | 304 | 407 | 442 |  | 452 |  | ITEM 206 | ITEM 304
[11 empty] | PROOF ROLLING | CURING COAT | CEMENT STABILIZED SUBGRADE, 12 INCHES DEEP | CEMENT | FULL DEPTH PAVEMENT SAWING | 6" ASPHALT CONCRETE BASE, PG 64-22 | 6" AGGREGATE BASE | TACK COAT FOR INTERMEDIATE COURSE (0.04 GAL/SQ YD) | 1.25" ASPHALT CONCRETE SURFACE COURSE, TYPE 1 | 1.75" ASPHALT CONCRETE INTERMEDIATE COURSE, TYPE 2 | 8" NON-REINFORCED CONCRETE PAVEMENT |  | Additional Width for Stepping (ft) | Additional Area for Stepping (ft2)
[23 empty] | 3.5 | 1.25
FROM | TO |  |  | FT | CU YD | FT | FT | SQ FT | SQ FT | SQ FT | HOUR | SQ YD | SQ YD | TON | FT | CU YD | CU YD | GALLON | CU YD | CU YD | SQ YD
LIMA AVENUE
5187.43 | 5251.38 | RT / LT | 0 | 0 | 0 | 63.95 | 27.46 | 1756.067 |  | 1756.067 | 0.097559 | 195.1186 | 195.1186 | 5.795 | 99 | 32.5198 | 32.5198 | 7.8047 | 6.7749 | 9.4849
5251.38 | 5328.58 | RT / LT | 1 | 3.5 | 3.5741 | 77.2 |  |  | 3175.87 | 3175.87 | 0.17644 | 382.8967 | 382.8967 | 11.372 | 25 | 58.8124 | 62.3865 | 14.115 | 12.2526 | 17.1536
5328.58 | 5347.43 | RT / LT | 2 | 7 | 1.7454 | 18.85 | 35.35 | 666.3475 |  | 666.3475 | 0.037019 | 88.6997 | 88.6997 | 2.6344 |  | 12.3398 | 14.0851 | 2.9615 | 2.5708 | 3.5991
5347.43 | 5418.77 | RT / LT | 2 | 7 | 6.6056 | 71.34 | 36 | 2568.24 |  | 2568.24 | 0.14268 | 340.8467 | 340.8467 | 10.1231 |  | 47.56 | 54.1656 | 11.4144 | 9.9083 | 13.8717
5418.77 | 5458.6 | RT / LT | 1 | 3.5 | 1.844 | 39.83 | 36 | 1433.88 |  | 1433.88 | 0.07966 | 174.8094 | 174.8094 | 5.1918 |  | 26.5533 | 28.3973 | 6.3728 | 5.5319 | 7.7447
5458.6 | 5527.27 | RT / LT | 0 | 0 | 0 | 68.67 | 36 | 2472.12 |  | 2472.12 | 0.13734 | 274.68 | 274.68 | 8.158 |  | 45.78 | 45.78 | 10.9872 | 9.5375 | 13.3525 |  |  | ROUNDABOUT A
5527.27 | 5599.21 | RT / LT | 1 | 3.5 | 3.3306 | 71.94 | 36 | 2589.84 |  | 2589.84 | 0.14388 | 315.7367 | 315.7367 | 9.3774 |  | 47.96 | 51.2906 | 11.5104 | 9.9917 | 13.9883 |  |  | ITEM 206 | ITEM 304 | ITEM 452
5599.21 | 5825 | RT / LT | 2 | 7 | 20.9065 | 225.79 | 36 | 8128.44 |  | 8128.44 | 0.45158 | 1078.7744 | 1078.7744 | 32.0396 |  | 150.5267 | 171.4331 | 36.1264 | 31.3597 | 43.9036 |  |  | Additional Area for Stepping (ft2) | Additional Vol. for Stepping (ft3) | Additional Area for Stepping (ft2)
5825 | 5849.99 | RT / LT | 2 | 7 | 2.3139 | 24.99 | 36 | 899.64 |  | 899.64 | 0.04998 | 119.3967 | 119.3967 | 3.5461 |  |  | 18.9739 |  |  |  | 99.96 |  | 1204.53 | 460.21 | 140.16
5849.99 | 6343.29 | RT / LT |  |  | 1893.25 | 493.3 |  |  | 27916.89 | 27916.89 | 1.8515 | 3703.0322 | 3703.0322 | 109.9801 |  |  | 2410.2294 |  |  |  | 3150.7444 |  | 619.27 | 221.61 | 217.92
6343.29 | 6438.79 | RT / LT | 2 | 7 | 8.8426 | 95.5 | 32 | 3056 |  | 3056 | 0.16978 | 413.8333 | 413.8333 | 12.2908 |  |  | 65.4352 |  |  |  | 339.5556 |  | 1052.13 | 416.38 | 81.73
6438.79 | 6949.06 | RT / LT |  |  | 2057.76 | 510.27 |  |  | 28894.99 | 28894.99 | 1.9258 | 3851.5989 | 3851.5989 | 114.3925 |  |  | 2592.8524 |  |  |  | 3278.5733 |  | 1332.22 | 490.34
6949.06 | 7320.06 | RT / LT | 2 | 7 | 41.6667 | 450 |  |  | 21548.65 | 21548.65 | 1.1971 | 2744.2944 | 2744.2944 | 81.5055 |  | 399.0491 | 440.7157 | 95.7718 | 83.1352 | 116.3893 |  |  | 441.51 | 111.95
7320.06 | [14 empty] | 190
[23 empty] | 760.74 | 192.76
GRAY STREET | [21 empty] | TOTALS | 5410.4 | 1893.25 | 439.81
865 |  | RT / LT | [12 empty] | 21
865 | 900 | RT / LT | 2 | 7 | 3.2407 | 35 | 21.48 | 751.8 |  | 751.8 | 0.041767 | 110.7556 | 110.7556 | 3.2894 |  | 13.9222 | 17.163 | 3.3413 | 2.9005 | 4.0606
900 | 915.61 | RT / LT | 2 | 7 | 1.4454 | 15.61 | 22 | 343.42 |  | 343.42 | 0.019079 | 50.2989 | 50.2989 | 1.4939 |  | 6.3596 | 7.805 | 1.5263 | 1.3249 | 1.8549
915.61 | 976.85 | RT / LT | 2 | 7 | 5.6704 | 61.24 |  |  | 2069.39 | 2069.39 | 0.11497 | 277.5633 | 277.5633 | 8.2436 |  | 38.322 | 43.9924 | 9.1973 | 7.9838 | 11.1773
ROUNDABOUT B
LOGAN AVENUE | [22 empty] | ITEM 206 | ITEM 304 | ITEM 452
1019.06 | 1207.26 | RT / LT | 2 | 7 | 17.4259 | 188.2 |  |  | 5951.57 | 5951.57 | 0.33064 | 807.6633 | 807.6633 | 23.9876 |  | 110.2143 | 127.6402 | 26.4514 | 22.9613 | 32.1458 |  |  | Additional Area for Stepping (ft2) | Additional Vol. for Stepping (ft3) | Additional Area for Stepping (ft2)
1200 |  | RT / LT | [12 empty] | 20 | [7 empty] | 977.45 | 384.64 | 181.52
[23 empty] | 1383.56 | 546.2 | 279.24
SHEET 4 OF 11 |  | SHEET SUB-TOTAL | [8 empty] | 7 | 14930 | 14930 | 443 | 355 | 990 | 6185 | 238 | 206 | 289 | 6869 |  | 1568.05 | 589.27 | 151.41
[23 empty] | 679.07 | 244.19
[23 empty] | 766.19 | 193.12
[23 empty] | 395.08 | 100.34
[22 empty] | TOTALS | 5769.4 | 2057.76 | 612.17
Note on I2: hartzelljh: Measured E/S to E/S if uncurbed, measured F/C to F/C if curbed.
Note on Z21: hartzelljh: On SC_Scratch3
Note on AC21: hartzelljh: On SC_Scratch1
Note on AF21: hartzelljh: On SC_Scratch 2
Note on G24: hartzelljh: Changed formula.
Note on M24: hartzelljh: Changed formula.
Note on O24: hartzelljh: Changed formula.
Note on W24: hartzelljh: Changed formula.
Note on G26: hartzelljh: Changed formula.
Note on M26: hartzelljh: Changed formula.
Note on O26: hartzelljh: Changed formula.
Note on W26: hartzelljh: Changed formula.
Note on H27: hartzelljh: Adjusted to account for curve radius heading SE down Service Road.
Note on Z36: hartzelljh: On SC_Scratch3
Note on AC36: hartzelljh: On SC_Scratch1
Note on AF36: hartzelljh: On SC_Scratch 2

## 5-LIMA RAMPS
[15 empty] | 12 |  |  | 6 |  | UNCURBED, Past E/S
STATION |  | SIDE | HIDE THIS COLUMN NO. OF SHOULDERS | HIDE THIS COLUMN NO. OF SIDES WITH CURB | HIDE THIS COLUMN NO. OF SIDES WITH GRASS BARRIER | HIDE THIS COLUMN EXTRA WIDTH FOR 206 STABILIZATION | HIDE THIS COLUMN EXTRA VOLUME FOR AGGREGATE BASE | LENGTH | AVERAGE WIDTH | SURFACE AREA A = L x W | AREA MEASURED IN CADD | TOTAL AREA | 204 | 206 |  |  | 252 | 304 | 452 | ITEM 206 |  | ITEM 302 | ITEM 304
[13 empty] | PROOF ROLLING | CURING COAT | CEMENT STABILIZED SUBGRADE, 12 INCHES DEEP | CEMENT | FULL DEPTH PAVEMENT SAWING | 6" AGGREGATE BASE | 14" NON-REINFORCED CONCRETE PAVEMENT | Additional Width for Stepping (ft) |  | Additional Area for Stepping (ft2) | Additional Area for Stepping (ft2)
[20 empty] | 1.5 |  | 0.57 | 0.67
CURBED, Past F/C
[22 empty] | ITEM 206 | ITEM 304
[22 empty] | Additional Width for Stepping (ft) | Additional Area for Stepping (ft2)
[22 empty] | 2 | 0.5
FROM | TO |  |  |  |  | FT | CU YD | FT | FT | SQ FT | SQ FT | SQ FT | HOUR | SQ YD | SQ YD | TON | FT | CU YD | SQ YD | GRASS BARRIER, Past Back of Barrier
LIMA RAMP A | [19 empty] | ITEM 206 |  | ITEM 302 | ITEM 304 |  | ITEM 442
75050 | 75100 | RT / LT | 1 | 0 | 0 | 1.5 | 0.92593 | 50 | 32 | 1600 |  | 1600 | 0.093056 | 186.1111 | 186.1111 | 5.5275 |  | 30.5556 | 177.7778 | Additional Width for Stepping (ft) |  | Additional Area for Stepping (ft2) | Additional Area for Stepping (ft2) |  | Additional Area for Stepping (ft2)
75100 | 75150 | RT / LT | 1 | 0 | 0 | 1.5 | 0.92593 | 50 | 31 | 1550 |  | 1550 | 0.090278 | 180.5556 | 180.5556 | 5.3625 |  | 29.6296 | 172.2222 | 2 |  | 1.05 | 0.92 |  | 0.07
75150 | 75658.65 | RT / LT | 1 | 0 | 0 | 1.5 | 9.4194 | 508.65 | 28.54 | 14516.871 |  | 14516.871 | 0.84888 | 1697.7607 | 1697.7607 | 50.4235 |  | 278.2504 | 1612.9857
75658.65 | 75682.59 | RT / LT | 1 | 1 | 0 | 3.5 | 0.88667 | 23.94 | 26.87 | 643.2678 |  | 643.2678 | 0.040392 | 80.7842 | 80.7842 | 2.3993 |  | 12.799 | 71.4742
75682.59 | 75706.52 | RT / LT | 1 | 1 | 0 | 3.5 | 0.8863 | 23.93 | 26.44 | 632.7092 |  | 632.7092 | 0.039804 | 79.6071 | 79.6071 | 2.3643 |  | 12.6031 | 70.301
75706.52 | 75761.75 | RT / LT | 1 | 1 | 0 | 3.5 | 2.0456 | 55.23 | 26 | 1435.98 |  | 1435.98 | 0.090516 | 181.0317 | 181.0317 | 5.3766 |  | 28.6378 | 159.5533
75761.75 | 75873.49 | RT / LT | 0 | 2 | 0 | 4 | 4.1385 | 111.74 | 26 | 2905.24 |  | 2905.24 | 0.18623 | 372.4667 | 372.4667 | 11.0623 |  | 57.9393 | 322.8044 |  |  | Curb |  | Curb & Gutter
75873.49 | 75889.18 | RT / LT | 0 | 2 | 0 | 4 | 0.58111 | 15.69 |  |  | 442.47 | 442.47 | 0.028068 | 56.1367 | 56.1367 | 1.6673 |  | 8.775 | 49.1633
UNCURBED, PAST E/S
LIMA RAMP B | [20 empty] | RIGID | ITEM 304
75038.41 | 75088.48 | RT / LT | 2 | 0 | 0 | 3 | 1.8544 | 50.07 | 26 | 1301.82 |  | 1301.82 | 0.080668 | 161.3367 | 161.3367 | 4.7917 |  | 25.9622 | 144.6467 |  |  | Additional Area for Stepping (ft2)
75088.48 | 75613.69 | RT / LT | 2 | 0 | 0 | 3 | 19.4522 | 525.21 | 25 | 13130.25 |  | 13130.25 | 0.81699 | 1633.9867 | 1633.9867 | 48.5294 |  | 262.605 | 1458.9167 |  |  | 0.5
75613.69 | 75635.69 | RT / LT | 1 | 1 | 0 | 3.5 | 0.81481 | 22 |  |  | 569.55 | 569.55 | 0.035919 | 71.8389 | 71.8389 | 2.1336 |  | 11.362 | 63.2833
75635.69 | 75644.62 | RT / LT | 0 | 2 | 0 | 4 | 0.33074 | 8.93 | 20.38 | 181.9934 |  | 181.9934 | 0.012095 | 24.1904 | 24.1904 | 0.71845 |  | 3.701 | 20.2215
75644.62 | 75739.05 | RT / LT | 0 | 2 | 0 | 4 | 8.7435 | 94.43 |  |  | 1835.55 | 1835.55 | 0.12296 | 245.9189 | 245.9189 | 7.3038 |  | 42.7352 | 203.95 |  |  | CURBED, Past F/C |  | CURBED, Past E/P
[22 empty] | ITEM 304 |  | ITEM 304
LIMA RAMP E | [21 empty] | Additional Area for Stepping (ft2) |  | Additional Area for Stepping (ft2)
77795.01 | 77850.45 | RT / LT | 0 | 2 | 0 | 4 | 5.1333 | 55.44 |  |  | 1121.89 | 1121.89 | 0.074647 | 149.2944 | 149.2944 | 4.434 |  | 25.9091 | 124.6544 |  |  | 0.5 |  | 1.25
77850.45 | 77859.27 | RT / LT | 0 | 2 | 0 | 4 | 0.32667 | 8.82 | 21.54 | 189.9828 |  | 189.9828 | 0.012515 | 25.0292 | 25.0292 | 0.74337 |  | 3.8449 | 21.1092
77859.27 | 77872.95 | RT / LT | 1 | 1 | 0 | 3.5 | 0.50667 | 13.68 | 25.93 | 354.7224 |  | 354.7224 | 0.022367 | 44.7336 | 44.7336 | 1.3286 |  | 7.0756 | 39.4136
77872.95 | 78624.31 | RT / LT | 2 | 0 | 0 | 3 | 27.8281 | 751.36 |  |  | 27838.78 | 27838.78 | 1.6718 | 3343.6511 | 3343.6511 | 99.3064 |  | 543.3611 | 3093.1978 |  |  | GRASS BARRIER, Past B/B
78624.31 | 79077.73 | RT / LT | 2 | 0 | 0 | 3 | 16.7933 | 453.42 | 25 | 11335.5 |  | 11335.5 | 0.70532 | 1410.64 | 1410.64 | 41.896 |  | 226.71 | 1259.5 |  |  | ITEM 304
79077.73 | 79174.91 | RT / LT | 1 | 1 | 0 | 3.5 | 3.5993 | 97.18 | 27 | 2623.86 |  | 2623.86 | 0.16467 | 329.3322 | 329.3322 | 9.7812 |  | 52.1893 | 291.54 |  |  | Additional Area for Stepping (ft2)
0.5
LIMA RAMP F
79818.55 | 79873.05 | RT / LT | 2 | 0 | 0 | 3 | 2.0185 | 54.5 | 26 | 1417 |  | 1417 | 0.087806 | 175.6111 | 175.6111 | 5.2157 |  | 28.2593 | 157.4444
79873.05 | 80139.91 | RT / LT | 2 | 0 | 0 | 3 | 9.8837 | 266.86 | 25 | 6671.5 |  | 6671.5 | 0.41512 | 830.2311 | 830.2311 | 24.6579 |  | 133.43 | 741.2778
80139.91 | 81094.54 | RT / LT | 1 | 1 | 0 | 3.5 | 35.3567 | 954.63 | 27 | 25775.01 |  | 25775.01 | 1.6176 | 3235.135 | 3235.135 | 96.0835 |  | 512.6717 | 2863.89
81094.54 | 81185.17 | RT / LT | 2 | 0 | 0 | 3 | 3.3567 | 90.63 | 25 | 2265.75 |  | 2265.75 | 0.14098 | 281.96 | 281.96 | 8.3742 |  | 45.315 | 251.75
LIMA RAMP G
78962.71 | 79126.15 | RT / LT | 0 | 2 | 0 | 4 | 15.1333 | 163.44 |  |  | 2881.34 | 2881.34 | 0.19639 | 392.7889 | 392.7889 | 11.6658 |  | 68.4915 | 320.1489
79126.15 | 79219.09 | RT / LT | 1 | 1 | 0 | 3.5 | 6.0239 | 92.94 |  |  | 2657.48 | 2657.48 | 0.16571 | 331.4189 | 331.4189 | 9.8431 |  | 55.2365 | 295.2756
79219.09 | 79432.76 | RT / LT | 2 | 0 | 0 | 3 | 7.9137 | 213.67 | 25 | 5341.75 |  | 5341.75 | 0.33238 | 664.7511 | 664.7511 | 19.7431 |  | 106.835 | 593.5278
79432.76 | 79804.87 | RT / LT | 2 | 0 | 0 | 3 | 13.7819 | 372.11 |  |  | 13838.2 | 13838.2 | 0.83081 | 1661.6144 | 1661.6144 | 49.3499 |  | 270.0448 | 1537.5778
79804.87 | 80203.42 | RT / LT | 2 | 0 | 0 | 3 | 14.7611 | 398.55 | 25 | 9963.75 |  | 9963.75 | 0.61997 | 1239.9333 | 1239.9333 | 36.826 |  | 199.275 | 1107.0833
80203.42 | 80257.89 | RT / LT | 1 | 1 | 0 | 3.5 | 2.0174 | 54.47 | 27 | 1470.69 |  | 1470.69 | 0.092296 | 184.5928 | 184.5928 | 5.4824 |  | 29.2524 | 163.41
LIMA RAMP G1
6424.72 | 6505.35 | RT / LT | 0 | 2 | 0 | 4 | 7.4657 | 80.63 |  |  | 1474.55 | 1474.55 | 0.099837 | 199.6744 | 199.6744 | 5.9303 |  | 34.7722 | 163.8389
6505.35 | 6957.32 | RT / LT | 0 | 2 | 0 | 4 | 41.8491 | 451.97 | 16 | 7231.52 |  | 7231.52 | 0.50219 | 1004.3778 | 1004.3778 | 29.83 |  | 175.7661 | 803.5022
LIMA RAMP H
79800.57 | 81039.33 | RT / LT | 2 | 0 | 0 | 3 | 45.88 | 1238.76 | 25 | 30969 |  | 30969 | 1.927 | 3853.92 | 3853.92 | 114.4614 |  | 619.38 | 3441
SHEET 5 OF 11 |  | SHEET SUB-TOTAL | [10 empty] | 12 | 24330 | 24330 | 723 | 0 | 3943 | 21796
Note on K2: hartzelljh: Measured E/S to E/S if uncurbed, measured F/C to F/C if curbed.
Note on I29: hartzelljh: Uses C&G based quantity
Note on I32: hartzelljh: Uses C&G based quantity
Note on I46: hartzelljh: Uses C&G based quantity
Note on I47: hartzelljh: Uses C&G based quantity
Note on I54: hartzelljh: Uses C&G based quantity
Note on I55: hartzelljh: Uses C&G based quantity

## 6-SR12 RAMPS
[15 empty] | 12 |  |  | 6 |  | UNCURBED, Past E/S
STATION |  | SIDE | HIDE THIS COLUMN NO. OF SHOULDERS | HIDE THIS COLUMN NO. OF SIDES WITH CURB | HIDE THIS COLUMN NO. OF SIDES WITH GRASS BARRIER | HIDE THIS COLUMN EXTRA WIDTH FOR 206 STABILIZATION | HIDE THIS COLUMN EXTRA VOLUME FOR AGGREGATE BASE | LENGTH | AVERAGE WIDTH | SURFACE AREA A = L x W | AREA MEASURED IN CADD | TOTAL AREA | 204 | 206 |  |  | 252 | 304 | 452 | ITEM 206 |  | ITEM 302 | ITEM 304
[13 empty] | PROOF ROLLING | CURING COAT | CEMENT STABILIZED SUBGRADE, 12 INCHES DEEP | CEMENT | FULL DEPTH PAVEMENT SAWING | 6" AGGREGATE BASE | 14" NON-REINFORCED CONCRETE PAVEMENT | Additional Width for Stepping (ft) |  | Additional Area for Stepping (ft2) | Additional Area for Stepping (ft2)
[20 empty] | 1.5 |  | 0.57 | 0.67
CURBED, Past F/C
[22 empty] | ITEM 206 | ITEM 304
[22 empty] | Additional Width for Stepping (ft) | Additional Area for Stepping (ft2)
[22 empty] | 2 | 0.5
FROM | TO |  |  |  |  | FT | CU YD | FT | FT | SQ FT | SQ FT | SQ FT | HOUR | SQ YD | SQ YD | TON | FT | CU YD | SQ YD | GRASS BARRIER, Past Back of Barrier
S.R. 12 RAMP A | [19 empty] | ITEM 206 |  | ITEM 302 | ITEM 304 |  | ITEM 442
85534.63 | 86043.89 | RT / LT | 2 | 0 | 0 | 3 | 18.8615 | 509.26 | 25 | 12731.5 |  | 12731.5 | 0.79218 | 1584.3644 | 1584.3644 | 47.0556 |  | 254.63 | 1414.6111 | Additional Width for Stepping (ft) |  | Additional Area for Stepping (ft2) | Additional Area for Stepping (ft2) |  | Additional Area for Stepping (ft2)
86043.89 | [16 empty] | 25
[20 empty] | 2 |  | 1.05 | 0.92 |  | 0.07
S.R. 12 RAMP B
85417.8 | 85467.8 | RT / LT | 2 | 0 |  | 3 | 1.8519 | 50 | 26 | 1300 |  | 1300 | 0.080556 | 161.1111 | 161.1111 | 4.785 |  | 25.9259 | 144.4444
85467.8 | 85799.52 | RT / LT | 2 | 0 |  | 3 | 12.2859 | 331.72 | 25 | 8293 |  | 8293 | 0.51601 | 1032.0178 | 1032.0178 | 30.6509 |  | 165.86 | 921.4444
85799.52 | 86000.33 | RT / LT | 2 | 0 |  | 3 | 7.4374 | 200.81 | 28.97 | 5817.4657 |  | 5817.4657 | 0.35666 | 713.3217 | 713.3217 | 21.1857 |  | 115.1683 | 646.3851
86000.33 | [16 empty] | 33
[22 empty] | Curb |  | Curb & Gutter
S.R. 12 RAMP C
86300 |  | RT / LT | 2 | [13 empty] | 33 |  |  |  |  | UNCURBED, PAST E/S
86300 | 86449.64 | RT / LT | 2 |  |  | 3 | 5.5422 | 149.64 | 33 | 4938.12 |  | 4938.12 | 0.29928 | 598.56 | 598.56 | 17.7772 |  | 96.9889 | 548.68 |  | RIGID | ITEM 304
86449.64 | 86499.64 | RT / LT | 2 |  |  | 3 | 1.8519 | 50 | 29 | 1450 |  | 1450 | 0.088889 | 177.7778 | 177.7778 | 5.28 |  | 28.7037 | 161.1111 |  |  | Additional Area for Stepping (ft2)
86499.64 | 86826.03 | RT / LT | 2 |  |  | 3 | 12.0885 | 326.39 | 25 | 8159.75 |  | 8159.75 | 0.50772 | 1015.4356 | 1015.4356 | 30.1584 |  | 163.195 | 906.6389 |  |  | 0.5
86826.03 | 86876.03 | RT / LT | 2 |  |  | 3 | 1.8519 | 50 | 26 | 1300 |  | 1300 | 0.080556 | 161.1111 | 161.1111 | 4.785 |  | 25.9259 | 144.4444
S.R. 12 RAMP D | [21 empty] | CURBED, Past F/C |  | CURBED, Past E/P
86171.37 | [16 empty] | 25 |  |  |  |  | ITEM 304 |  | ITEM 304
86171.37 | 86937.47 | RT / LT | 2 |  |  | 3 | 28.3741 | 766.1 | 25 | 19152.5 |  | 19152.5 | 1.1917 | 2383.4222 | 2383.4222 | 70.7876 |  | 383.05 | 2128.0556 |  |  | Additional Area for Stepping (ft2) |  | Additional Area for Stepping (ft2)
[22 empty] | 0.5 |  | 1.25
SHEET 6 OF 11 |  | SHEET SUB-TOTAL | [10 empty] | 4 | 7827 | 7827 | 232 | 116 | 1259 | 7016
GRASS BARRIER, Past B/B
ITEM 304
Additional Area for Stepping (ft2)
0.5
Note on K2: hartzelljh: Measured E/S to E/S if uncurbed, measured F/C to F/C if curbed.

## 7-US224 RAMPS
[15 empty] | 12 |  |  | 6 |  | UNCURBED, Past E/S
STATION |  | SIDE | HIDE THIS COLUMN NO. OF SHOULDERS | HIDE THIS COLUMN NO. OF SIDES WITH CURB | HIDE THIS COLUMN NO. OF SIDES WITH GRASS BARRIER | HIDE THIS COLUMN EXTRA WIDTH FOR 206 STABILIZATION | HIDE THIS COLUMN EXTRA VOLUME FOR AGGREGATE BASE | LENGTH | AVERAGE WIDTH | SURFACE AREA A = L x W | AREA MEASURED IN CADD | TOTAL AREA | 204 | 206 |  |  | 252 | 304 | 452 | ITEM 206 |  | ITEM 302 | ITEM 304
[13 empty] | PROOF ROLLING | CURING COAT | CEMENT STABILIZED SUBGRADE, 12 INCHES DEEP | CEMENT | FULL DEPTH PAVEMENT SAWING | 6" AGGREGATE BASE | 14" NON-REINFORCED CONCRETE PAVEMENT | Additional Width for Stepping (ft) |  | Additional Area for Stepping (ft2) | Additional Area for Stepping (ft2)
[20 empty] | 1.5 |  | 0.57 | 0.67
CURBED, Past F/C
[22 empty] | ITEM 206 | ITEM 304
[22 empty] | Additional Width for Stepping (ft) | Additional Area for Stepping (ft2)
[22 empty] | 2 | 0.5
FROM | TO |  |  |  |  | FT | CU YD | FT | FT | SQ FT | SQ FT | SQ FT | HOUR | SQ YD | SQ YD | TON | FT | CU YD | SQ YD | GRASS BARRIER, Past Back of Barrier
U.S. 224 RAMP A | [19 empty] | ITEM 206 |  | ITEM 302 | ITEM 304 |  | ITEM 442
91744.72 | 92200 | RT / LT | 1 | 1 | 0 | 3.5 | 16.8622 | 455.28 | 27 | 12292.56 |  | 12292.56 | 0.77145 | 1542.8933 | 1542.8933 | 45.8239 |  | 244.5022 | 1365.84 | Additional Width for Stepping (ft) |  | Additional Area for Stepping (ft2) | Additional Area for Stepping (ft2) |  | Additional Area for Stepping (ft2)
92200 |  | RT / LT | [14 empty] | 27
[20 empty] | 2 |  | 1.05 | 0.92 |  | 0.07
U.S. 224 RAMP B
91676.03 | 91814.59 | RT / LT | 1 | 1 |  | 3.5 | 5.1319 | 138.56 | 29 | 4018.24 |  | 4018.24 | 0.25018 | 500.3556 | 500.3556 | 14.8606 |  | 79.5437 | 446.4711
91814.59 | 91864.59 | RT / LT | 1 | 1 |  | 3.5 | 1.8519 | 50 | 38 | 1900 |  | 1900 | 0.11528 | 230.5556 | 230.5556 | 6.8475 |  | 37.037 | 211.1111
91864.59 | 92367.96 | RT / LT | 1 | 1 |  | 3.5 | 18.6433 | 503.37 | 47 | 23658.39 |  | 23658.39 | 1.4122 | 2824.465 | 2824.465 | 83.8866 |  | 456.7617 | 2628.71
92367.96 |  | RT / LT | [14 empty] | 47
[22 empty] | Curb |  | Curb & Gutter
U.S. 224 RAMP C
93025.84 |  | RT / LT | [14 empty] | 35 |  |  |  |  | UNCURBED, PAST E/S
93025.84 | 93093.38 | RT / LT | 2 | 0 |  | 3 | 2.5015 | 67.54 | 35 | 2363.9 |  | 2363.9 | 0.14258 | 285.1689 | 285.1689 | 8.4695 |  | 46.2774 | 262.6556 |  | RIGID | ITEM 304
93093.38 | 93143.1 | RT / LT | 2 | 0 |  | 3 | 1.8415 | 49.72 | 30 | 1491.6 |  | 1491.6 | 0.091153 | 182.3067 | 182.3067 | 5.4145 |  | 29.4637 | 165.7333 |  |  | Additional Area for Stepping (ft2)
93143.1 | 93209.63 | RT / LT | 2 | 0 |  | 3 | 2.4641 | 66.53 | 25 | 1663.25 |  | 1663.25 | 0.10349 | 206.9822 | 206.9822 | 6.1474 |  | 33.265 | 184.8056 |  |  | 0.5
93209.63 | 93259.63 | RT / LT | 2 | 0 |  | 3 | 1.8519 | 50 | 26 | 1300 |  | 1300 | 0.080556 | 161.1111 | 161.1111 | 4.785 |  | 25.9259 | 144.4444
U.S. 224 RAMP D | [21 empty] | CURBED, Past F/C |  | CURBED, Past E/P
92900 |  | RT / LT | 2 | 0 | [12 empty] | 25 |  |  |  |  | ITEM 304 |  | ITEM 304
92900 | 93267.61 | RT / LT | 2 | 0 |  | 3 | 13.6152 | 367.61 | 25 | 9190.25 |  | 9190.25 | 0.57184 | 1143.6756 | 1143.6756 | 33.9672 |  | 183.805 | 1021.1389 |  |  | Additional Area for Stepping (ft2) |  | Additional Area for Stepping (ft2)
[22 empty] | 0.5 |  | 1.25
SHEET 7 OF 11 |  | SHEET SUB-TOTAL | [10 empty] | 4 | 7078 | 7078 | 210 | 134 | 1137 | 6431
GRASS BARRIER, Past B/B
ITEM 304
Additional Area for Stepping (ft2)
0.5
Note on K2: hartzelljh: Measured E/S to E/S if uncurbed, measured F/C to F/C if curbed.

## 8-HARRISON, SERV RD
[18 empty] | 12 |  |  | 3 | 6 | 6 | 0.04 | 1.25 | 1.75 | UNCURBED, Past E/S (Harrison Street)
| STATION |  | SIDE | HIDE THIS COLUMN NO. OF SHOULDERS | HIDE THIS COLUMN NO. OF SIDES WITH CURB | HIDE THIS COLUMN NO. OF SIDES WITH CURB AND GUTTER | HIDE THIS COLUMN EXTRA WIDTH FOR SUBGRADE COMPACTION | HIDE THIS COLUMN EXTRA VOLUME FOR ASPHALT CONCRETE BASE | HIDE THIS COLUMN EXTRA VOLUME FOR AGGREGATE BASE | HIDE THIS COLUMN EXTRA VOLUME FOR ASPHALT CONCRETE INTERMEDIATE COURSE | LENGTH | AVERAGE WIDTH | SURFACE AREA A = L x W | AREA MEASURED IN CADD | TOTAL AREA | 204 | 206 |  |  | 252 | 301 |  | 304 | 407 | 441 |  | ITEM 206 | ITEM 301 | ITEM 304
[16 empty] | PROOF ROLLING | CURING COAT | CEMENT STABILIZED SUBGRADE, 12 INCHES DEEP | CEMENT | FULL DEPTH PAVEMENT SAWING | 3" ASPHALT CONCRETE BASE, PG64-22 | 6" ASPHALT CONCRETE BASE, PG64-22 | 6" AGGRGATE BASE | TACK COAT FOR INTERMEDIATE COURSE (0.04 GAL/SQ YD) | 1 1/4" ASPHALT CONCRETE SURFACE COURSE, TYPE 1, (448) PG64-22 | 1 3/4" ASPHALT CONCRETE INTERMEDIATE COURSE, TYPE 2, (448) | Additional Width for Stepping (ft) | Additional Area for Stepping (ft2) | Additional Area for Stepping (ft2)
[27 empty] | 1.5 | 0.0833 | 0.4167
CURBED, Past F/C (Harrison Street)
[27 empty] | ITEM 206 | ITEM 301 | ITEM 304
[27 empty] | Additional Width for Stepping (ft) | Additional Area for Stepping (ft2) | Additional Area for Stepping (ft2)
[27 empty] | 2 | 0 | 0.75
| FROM | TO |  |  |  |  | FT | CU YD | CU YD | CU YD | FT | FT | SQ FT | SQ FT | SQ FT | HOUR | SQ YD | SQ YD | TON | FT | CU YD | CU YD | CU YD | GALLON | CU YD | CU YD | CURB AND GUTTER, Past Face of Gutter (Service Road)
| HARRISON STREET | [25 empty] | ITEM 204 | ITEM 301 | ITEM 304
| 10450 | 10460 | RT / LT | 0 | 2 | 0 | 4 | 0 | 0.55556 | 0 | 10 | 29 | 290 |  | 290 | 0.018333 | 36.6667 | 36.6667 | 1.089 | 29 | 2.6852 |  | 5.9259 | 1.2889 | 1.1188 | 1.5664 | Additional Width for Stepping (ft) | Additional Area for Stepping (ft2) | Additional Area for Stepping (ft2)
| 10460 | 10531.16 | RT / LT | 0 | 2 | 0 | 4 | 0 | 3.9533 | 0 | 71.16 | 28 | 1992.48 |  | 1992.48 | 0.12651 | 253.0133 | 253.0133 | 7.5145 |  | 18.4489 |  | 40.8511 | 8.8555 | 7.687 | 10.7619 | 4 | 0 | 1.5
APP SLAB | 10531.16 | 10561.16 | RT / LT | 0 | 2 | 0 | 6 | 0 | 1.6667 | 0 | 30 | 36.5 | 1095 |  | 1095 | 0 | 0 | 0 | 0 |  |  |  | 21.9444
APP SLAB | 11039.66 | 11069.66 | RT / LT | 0 | 2 | 0 | 6 | 0 | 1.6667 | 0 | 30 | 36.5 | 1095 |  | 1095 | 0 | 0 | 0 | 0 |  |  |  | 21.9444
| 11069.66 | 11200 | RT / LT | 0 | 2 | 0 | 4 | 0 | 7.2411 | 0 | 130.34 | 28 | 3649.52 |  | 3649.52 | 0.23172 | 463.4311 | 463.4311 | 13.7639 |  | 33.7919 |  | 74.8248 | 16.2201 | 14.0799 | 19.7119 | UNCURBED, Past E/S (Service Road)
| 11200 | 11202 | LT | 0 | 1 | 0 | 2 | 0 | 0.055556 | 0 | 2 | 13 | 26 |  | 26 | 0.0016667 | 3.3333 | 3.3333 | 0.099 |  | 0.24074 |  | 0.53704 | 0.11556 | 0.10031 | 0.14043
| 11202 | 11212 | LT | 0 | 1 | 0 | 2 | 0 | 0.27778 | 0 | 10 | 14 | 140 |  | 140 | 0.0088889 | 17.7778 | 17.7778 | 0.528 |  | 1.2963 |  | 2.8704 | 0.62222 | 0.54012 | 0.75617 | ITEM 204 | ITEM 301 | ITEM 304
| 11200 | 11212 | RT | 1 | 0 | 0 | 1.5 | 0.037022 | 0.1852 | 0 | 12 | 15 | 180 |  | 180 | 0.011 | 22 | 22 | 0.6534 |  | 1.7037 |  | 3.5185 | 0.8 | 0.69444 | 0.97222 | Additional Width for Stepping (ft) | Additional Area for Stepping (ft2) | Additional Area for Stepping (ft2)
| 11212 | 11250 | RT / LT | 2 | 0 | 0 | 3 | 0.23447 | 1.1729 | 0 | 38 | 30 | 1140 |  | 1140 | 0.069667 | 139.3333 | 139.3333 | 4.1382 | 30 | 10.79 |  | 22.284 | 5.0667 | 4.3981 | 6.1574 | 1.5 | 0.167 | 0.4167
SERVICE ROAD
| 5 | 80 | RT / LT | 0 | 0 | 2 | 3.5 | 0 | 16.1111 | 0 | 145 |  |  | 6532.53 | 6532.53 | 0.39111 | 782.2256 | 782.2256 | 23.2321 |  |  | 120.9728 | 137.0839 | 29.0335 | 25.2027 | 35.2837
| 80 | 135.34 | RT / LT | 0 | 0 | 1 | 4 | 0 | 16.0972 | 0 | 289.75 |  |  | 2474.78 | 2474.78 | 0.20188 | 403.7533 | 403.7533 | 11.9915 |  |  | 45.8293 | 61.9265 | 10.999 | 9.5478 | 13.3669
| 135.34 | 291.83 | RT / LT | 0 | 0 | 2 | 8 | 0 | 17.3878 | 0 | 156.49 | 35.64 | 5577.3036 |  | 5577.3036 | 0.3794 | 758.8026 | 758.8026 | 22.5364 |  |  | 103.2834 | 120.6712 | 24.788 | 21.5174 | 30.1243
| 291.83 | 559.47 | RT / LT | 0 | 0 | 2 | 8 | 0 | 29.7378 | 0 | 267.64 | 29 | 7761.56 |  | 7761.56 | 0.55015 | 1100.2978 | 1100.2978 | 32.6788 |  |  | 143.7326 | 173.4704 | 34.4958 | 29.9443 | 41.922
| 559.47 | 644.77 | RT / LT | 0 | 0 | 2 | 8 | 0 | 9.4778 | 0 | 85.3 | 26.5 | 2260.45 |  | 2260.45 | 0.16349 | 326.9833 | 326.9833 | 9.7114 |  |  | 41.8602 | 51.338 | 10.0464 | 8.7209 | 12.2092
| 644.77 | 874.86 | RT / LT | 0 | 0 | 2 | 8 | 0 | 25.5656 | 0 | 230.09 | 24 | 5522.16 |  | 5522.16 | 0.40905 | 818.0978 | 818.0978 | 24.2975 |  |  | 102.2622 | 127.8278 | 24.5429 | 21.3046 | 29.8265
| 874.86 | 960.16 | RT / LT | 0 | 0 | 2 | 8 | 0 | 9.4778 | 0 | 85.3 | 26.5 | 2260.45 |  | 2260.45 | 0.16349 | 326.9833 | 326.9833 | 9.7114 |  |  | 41.8602 | 51.338 | 10.0464 | 8.7209 | 12.2092
| 960.16 | 1197.95 | RT / LT | 0 | 0 | 2 | 8 | 0 | 26.4211 | 0 | 237.79 | 29 | 6895.91 |  | 6895.91 | 0.48879 | 977.5811 | 977.5811 | 29.0342 |  |  | 127.702 | 154.1231 | 30.6485 | 26.6046 | 37.2464
| 1197.95 | 1290.51 | LT | 0 | 0 | 1 | 4 | 0 | 5.1422 | 0 | 92.56 | 12 | 1110.72 |  | 1110.72 | 0.082276 | 164.5511 | 164.5511 | 4.8872 |  |  | 20.5689 | 25.7111 | 4.9365 | 4.2852 | 5.9993
| 1197.95 | 1297.84 | RT | 0 | 0 | 1 | 4 | 0 | 5.5494 | 0 | 99.89 | 14.5 | 1448.405 |  | 1448.405 | 0.10266 | 205.3294 | 205.3294 | 6.0983 |  |  | 26.8223 | 32.3718 | 6.4374 | 5.588 | 7.8232
| 1290.51 | 1382.71 | LT | 0 | 0 | 1 | 4 | 0 | 5.1222 | 0 | 92.2 | 15.6 | 1438.32 |  | 1438.32 | 0.1004 | 200.7911 | 200.7911 | 5.9635 |  |  | 26.6356 | 31.7578 | 6.3925 | 5.5491 | 7.7687
| 1297.84 | 1350.71 | RT | 0 | 0 | 1 | 4 | 0 | 2.9372 | 0 | 52.87 | 12 | 634.44 |  | 634.44 | 0.046996 | 93.9911 | 93.9911 | 2.7915 |  |  | 11.7489 | 14.6861 | 2.8197 | 2.4477 | 3.4268
| 1350.71 | 1392.04 | RT | 0 | 0 | 1 | 4 | 0 | 2.2961 | 0 | 41.33 | 13.4 | 553.822 |  | 553.822 | 0.039952 | 79.9047 | 79.9047 | 2.3732 |  |  | 10.256 | 12.5521 | 2.4614 | 2.1367 | 2.9913
| 1382.71 | 1428.41 | LT | 0 | 0 | 1 | 4 | 0 | 2.5389 | 0 | 45.7 | 19.2 | 877.44 |  | 877.44 | 0.058902 | 117.8044 | 117.8044 | 3.4988 |  |  | 16.2489 | 18.7878 | 3.8997 | 3.3852 | 4.7393
| 1392.04 | 1428.41 | RT | 0 | 0 | 1 | 4 | 0 | 2.0206 | 0 | 36.37 | 17.57 | 639.0209 |  | 639.0209 | 0.043583 | 87.1668 | 87.1668 | 2.5889 |  |  | 11.8337 | 13.8543 | 2.8401 | 2.4654 | 3.4515
| 1428.41 | 1593.93 | RT / LT | 1 | 0 | 0 | 1.5 | 3.2237 | 8.0437 | 0 | 521.19 |  |  | 14101.1 | 14101.1 | 0.82683 | 1653.6539 | 1653.6539 | 49.1135 |  |  | 264.3551 | 269.1752 | 62.6716 | 54.4024 | 76.1633
| SHEET X OF XX |  | SHEET SUB-TOTAL | [12 empty] | 5 | 9033 | 9033 | 268 | 59 | 69 | 1116 | 1491 | 300 | 260 | 365
Note on M2: hartzelljh: Measured E/S to E/S if uncurbed, measured F/C to F/C if curbed.