## DRIVE QTYS
DRIVEWAY ESTIMATED QUANTITIES
REF. NO. | SHEET NO. | STATION | SIDE | DRIVE TYPE | Ex. DRIVE MATERIAL | DRIVE ANGLE | LENGTH "L" | WIDTH "W" | RADIUS OF APRON RETURNS | APRON AREA [CAD GENERATED] | 204 | 304 | 452 |  | XS SEEDING DEDUCTS (drive W x 2') | XS EXCAVATION DEDUCTS ASSUMING 6" DEPTH FOR PVT REMOVAL
[11 empty] | SUBGRADE COMPACTION | AGGREGATE BASE | 8" NON-REINFORCED CONCRETE, CLASS QC1
[6 empty] | DEG | FT | FT | FT | SQ FT | SQ YD | CU. YD. | SQ YD |  | SY | CY
DR-1 |  | 12+21.61 | RT | COMM. | ASPH. | 90 | 121 |  |  | 891 | 99 | 0.61233 | 99 | DR-1
DR-2 |  | 16+43.41 | RT | COMM. | ASPH. | 90 | 31 |  |  | 169 | 18.7778 | 0.11614 | 18.7778 | DR-2
DR-3 |  | 18+04.76 | RT | COMM. | ASPH. | 90 | 43 |  |  | 294 | 32.6667 | 0.20205 | 32.6667 | DR-3
DR-4 |  | 20+03.51 | RT | COMM. | ASPH. | 90 | 51 |  |  | 825 | 91.6667 | 0.56698 | 91.6667 | DR-4
DR-5 |  | 21+44.29 | RT | COMM. | ASPH. | 90 | 38 |  |  | 328 | 36.4444 | 0.22542 | 36.4444 | DR-5
DR-6 |  | 23+48.39 | RT | COMM. | ASPH. | 90 | 43 |  |  | 400 | 44.4444 | 0.2749 | 44.4444 | DR-6
DR-7 |  | 24+37.03 | RT | COMM. | ASPH. | 90 | 45 |  |  | 481 | 53.4444 | 0.33056 | 53.4444 | DR-7
TOTALS CARRIED TO GENERAL SUMMARY | [10 empty] | 376.4444 | 2.3284 | 376.4444