## PAVEMENT CALCS
1 |  |  |  | SPREADSHEET | 1) | SAVE THIS FILE TO THE PROPER FOLDER FOR YOUR PROJECT AS THE SAME NAME AS YOUR DGN (I.E. #####GS001.XLSX)
|  |  |  | INSTRUCTIONS: | 2) | ENTER ITEM CODE (FOR EXAMPLE: 201E11000) AND ADDITIONAL DESCRIPTION INTO THE BLUE CELLS
[5 empty] | 3) | ENTER ALL DATA REQUIRED
[5 empty] | 4) | DO NOT REMOVE THE PROTECTION FROM THIS SPREADSHEET, LEAVE THE PROTECTION ON SO THAT YOU DO NOT DELETE NEEDED FORMULAS OR RESIZE SHEET
NOTE: PLEASE BE CAREFULL WITH THE UNITS USED ……. WATCH OUT FOR "SQ FT" TO "SQ YD" CONNVERSIONS
| Page # | 1 | [24 empty] | 1 | <--- ENTER STARTING SHEET NUMBER
| 28 | [8 empty] | ITEM_CODE | 202e23000 | 204E10000 | 209E60500 | 301E56000 | 304E20000 | 304E20000 | 407E10000 | 424E14001 | 441E50300 | 617e10100 | 872E10000
ADDITIONAL_DESCRIPTION
TYPICAL SECTION LEGEND NUMBER
[10 empty] | RATE / THICKNESS / ETC |  |  |  | 4.5 | 6 | 8 | 0.055 | 1.25 | 2
| Split # | STATION RANGE |  |  | TYPICAL SECTION | SIDE | DISTANCE (D) | AVERAGE WIDTH (W) | SURFACE AREA (A) A=DxW/9 | CADD GENERATED AREA | 202 | 204 | 209 | 301 | 304 | 304 | 407 | 424 | 441 | 617 | 872
[11 empty] | PAVEMENT REMOVED | SUBGRADE COMPACTION | LINEAR GRADING | ASPHALT CONCRETE BASE, PG64-22, (449), 4 1/2" | AGGREGATE BASE, 6" | AGGREGATE BASE, 8" | TACK COAT (0.055 GAL/SY) | FINE GRADED POLYMER ASPHALT CONCRETE, TYPE B, (448), AS PER PLAN, 1 1/4" | ASPHALT CONCRETE INTERMEDIATE COURSE, TYPE 2, (448), 2" | COMPACTED AGGREGATE | VOID REDUCING ASPHALT MEMBRANE (VRAM)
[7 empty] | FT | FT | SY | SY | SY | SY | MILE | CY | CY | CY | GAL | CY | CY | CY | FT
SR 109 SLM 18.46-19.25
|  | 98412.31 | TO | 98460.11 | BB | LT/RT | 47.8 |  |  | 153.91 | 153.91
|  | 98412.31 | TO | 98460.11 | BB | LT/RT | 47.8 |  |  | 194.15 |  |  | 0.018106 |  |  |  | 21.3565 | 6.7413 | 10.7861 | 1.92 | 47.8
|  | 98412.31 | TO | 98460.11 | BB | LT/RT | 47.8 |  |  | 197.73 |  |  |  | 24.7162
|  | 98412.31 | TO | 98460.11 | BB | LT/RT | 47.8 |  |  | 203.11 |  |  |  | 25.3888
|  | 98412.31 | TO | 98460.11 | BB | LT/RT | 47.8 |  |  | 208.49 |  | 208.49 |  |  | 34.7483
|  | 98675.48 | TO | 98723.28 | BB | LT/RT | 47.8 |  |  | 157.78 | 157.78
|  | 98675.48 | TO | 98723.28 | BB | LT/RT | 47.8 |  |  | 195.34 |  |  | 0.018106 |  |  |  | 21.4874 | 6.7826 | 10.8522 | 1.92 | 47.8
|  | 98675.48 | TO | 98723.28 | BB | LT/RT | 47.8 |  |  | 198.93 |  |  |  | 24.8663
|  | 98675.48 | TO | 98723.28 | BB | LT/RT | 47.8 |  |  | 204.31 |  |  |  | 25.5388
|  | 98675.48 | TO | 98723.28 | BB | LT/RT | 47.8 |  |  | 209.69 |  | 209.69 |  |  | 34.9483
|  | 98460.11 | TO | 98487.31 | CC | LT/RT | 27.2 |  |  | 90.74 | 90.74
|  | 98460.11 | TO | 98487.31 | CC | LT/RT | 27.2 |  |  | 136.03 |  | 136.03 |  |  | 22.6717
|  | 98648.28 | TO | 98675.48 | CC | LT/RT | 27.2 |  |  | 91.82 | 91.82
|  | 98648.28 | TO | 98675.48 | CC | LT/RT | 27.2 |  |  | 136.03 |  | 136.03 |  |  | 22.6717
DRIVEWAY
|  | 98412.31 | TO | 98478.61 |  | RT |  |  |  | 50.49 | [5 empty] | 11.22
|  | SUBTOTALS | [8 empty] | 494.25 | 690.24 | 0.036212 | 100.51 | 115.04 | 11.22 | 42.8439 | 13.524 | 21.6383 | 3.84 | 95.6
| Total | TOTALS CARRIED TO GENERAL SUMMARY | [8 empty] | 495 | 691 | 0.036212 | 100.51 | 116 | 12 | 42.8439 | 13.524 | 21.6383 | 3.84 | 95.6
| Page # | 2
[10 empty] | ITEM_CODE | 202e23500 | 209E60500 |  | 254E01000 | 254E01000 |  | 407E20000 | 407E20000 | 424E14001 |  | 442e00200 | 618e41000 | 618e43000 | 872E10000 | 874e20000 | 875e10000
[10 empty] | ADDITIONAL_DESCRIPTION |  |  |  | , 1-3/4" | , 3" |  | 0.085 GAL/SY | 0.055 GAL/SY | , 1" |  | , 1-3/4"
TYPICAL SECTION LEGEND NUMBER
RATE / THICKNESS / ETC
| Split # | STATION RANGE |  |  | TYPICAL SECTION | SIDE | DISTANCE (D) | AVERAGE WIDTH (W) | SURFACE AREA (A) A=DxW/9 | CADD GENERATED AREA | 202 | 209 |  | 254 | 254 |  | 407 | 407 | 424 |  | 442 | 618 | 618 | 872 | 874 | 875
[11 empty] | WEARING COURSE REMOVED | LINEAR GRADING |  | PAVEMENT PLANING, ASPHALT CONCRETE, 1-3/4" | PAVEMENT PLANING, ASPHALT CONCRETE, 3" |  | NON-TRACKING TACK COAT 0.085 GAL/SY | NON-TRACKING TACK COAT 0.055 GAL/SY | FINE GRADED POLYMER ASPHALT CONCRETE, TYPE B, (448), AS PER PLAN, 1" |  | ASPHALT CONCRETE SURFACE COURSE, 9.5 MM, TYPE A (446), 1-3/4" | RUMBLE STRIPES, EDGE LINE (ASPHALT CONCRETE) | RUMBLE STRIPES, CENTER LINE (ASPHALT CONCRETE) | VOID REDUCING ASPHALT MEMBRANE (VRAM) | LONGITUDINAL JOINT PREPARATION | LONGITUDINAL JOINT ADHESIVE
[7 empty] | FT | FT | SY | SY | SY | MILE |  | SY |  |  | GAL | GAL |  |  | CY | MILE | MILE |  | FT | LB
SUBTOTALS
| Total | TOTALS CARRIED TO GENERAL SUMMARY
| Page # | 3
ITEM_CODE
ADDITIONAL_DESCRIPTION
TYPICAL SECTION LEGEND NUMBER
RATE / THICKNESS / ETC
| Split # | STATION RANGE |  |  | TYPICAL SECTION | SIDE | DISTANCE (D) | AVERAGE WIDTH (W) | SURFACE AREA (A) A=DxW/9 | CADD GENERATED AREA
[7 empty] | FT | FT | SY | SY
TO
SUBTOTALS
| Total | TOTALS CARRIED TO GENERAL SUMMARY
| Page # | 4
ITEM_CODE
ADDITIONAL_DESCRIPTION
TYPICAL SECTION LEGEND NUMBER
RATE / THICKNESS / ETC
| Split # | STATION RANGE |  |  | TYPICAL SECTION | SIDE | DISTANCE (D) | AVERAGE WIDTH (W) | SURFACE AREA (A) A=DxW/9 | CADD GENERATED AREA
[7 empty] | FT | FT | SY | SY
TO
SUBTOTALS
| Total | TOTALS CARRIED TO GENERAL SUMMARY