## Sheet1
|  | IMP PRE | IMP POST | const limits | RUNOFF-PRE |  |  |  | RUNOFF-COEF
| 56562 | 23405 | 28089 | 54529 | IMP | 0.54 | AC.
| 62217 |  |  |  | GRADED | 0.71181 | AC.
4394
12342
| 9293 |  |  |  | RUNOFF-POST
| 4978 |  |  |  | IMP | 0.64 | AC.
| 15410 |  |  |  | GRADED | 0.61181 | AC.
48220
| 29612 |  |  |  | R/W | 72319 | SF | 1.66 | AC.
3949
| 15362 |  |  |  | CONTRIBUTING
30581
33244
6880
15652
31162
44956
10411
42390
31585
sq ft | 54529 |  |  | 54529
acres | 1.25 |  |  | 1.2518
| 0.25 |  |  | 0.25036
| 10890 |  |  | 10905.8
| 340.3125 |  |  | 340.8063
| 170.1562 |  |  | 170.4031

## Sheet2
RUNOFF COEFFICIENT FOR PRE-CONSTRUCTION SITE
CONTRIBUTING ACERAGE (A) | LAND USE | C | CW
0.54 | PAVED AREA | 0.9 | 0.49
0.35591 | EARTH BERMS AND SLOPES 4:1 OR FLATTER | 0.5 | 0.18
0.35591 | EARTH BERMS AND SLOPES STEEPER THAN 4:1 | 0.7 | 0.25
1.25 | SUMMATION |  | 0.92
WEIGHTED "C" |  |  | 0.74
RUNOFF COEFFICIENT FOR POST-CONSTRUCTION SITE |  |  |  | 2.338
CONTRIBUTING ACERAGE (A) | LAND USE | C | CW
0.64 | PAVED AREA | 0.9 | 0.58
0.30591 | EARTH BERMS AND SLOPES 4:1 OR FLATTER | 0.5 | 0.15
0.30591 | EARTH BERMS AND SLOPES STEEPER THAN 4:1 | 0.7 | 0.21
1.25 | SUMMATION |  | 0.94
WEIGHTED "C" |  |  | 0.75

## Sheet3
BMP TYPE | LATITUDE/LONGITUDE |  |  |  | BMP WIDTH | END TREATMENT CREDIT
| BEGIN |  | END |  | FEET | ACRES
VEGETATIVE FILTER STRIP 1 | 40.4075 | 81.4075 | 40.4122 | 81.4089 | 15 | 1.32
VEGETATIVE FILTER STRIP 2 | 40.4078 | 81.4075 | 40.4125 | 81.4086 | 15 | 1.29
|  |  |  | TREATMENT PROVIDED |  | 2.61
|  |  |  | TREATMENT REQUIRED* |  | 2.34
*CALCULATED PER L&D VOL. 2 SEC. 1115.7