## PROJECT DATA
PROJECT DATA
TOTAL AREA (RIGHT OF WAY) | ------------ | 1.66 | Ac. | RUNOFF COEFFICIENT FOR PRE-CONSTRUCTION SITE | ------------ | 0.74
PROJECT EARTH DISTURBED AREA | ------------ | 1.4 | Ac. | RUNOFF COEFFICIENT FOR POST-CONSTRUCTION SITE | ------------ | 0.75
ESTIMATED CONTRACTOR EARTH DISTURBED AREA | ------------ | 0.4 | Ac. | POST CONSTRUCTION BMP: VEGETATED FILTER STRIPS WERE PROVIDED TO MEET OHIO EPA'S NPDES POST-CONSTRUCTION REQUIREMENTS, AS SHOWN ON THIS SHEET. SEE THE GENERAL PLAN AND CROSS SECTION SHEETS FOR DETAILS.
NOTICE OF INTENT EARTH DISTURBED AREA | ------------ | 1.8 | Ac.
IMPERVIOUS (PAVED AREA) FOR PRE-CONSTRUCTION SITE | ------------ | 0.49 | Ac. | IMMEDIATE RECEIVING WATERS | ------------ | Crab Run
IMPERVIOUS (PAVED AREA) FOR POST-CONSTRUCTION SITE | ------------ | 0.58 | Ac. | SUBSEQUENT RECEIVING WATERS | ------------ | Lake Fork Mohican River

## PROJECT INFO
PROJECT INFORMATION
PROJECT EDA | 1.4 | ACRES
Aix: EXISTING IMPERVIOUS AREA | 1.1 | ACRES
Ain: NEW IMPERVIOUS AREA | 0.008 | ACRES
T% TREATMENT PERCENT | 20.58%
AREA 1 - DRAINING AREA TO DITCHES | 0.55 | ACRES
AREA 2 - DRAINING AREA TO DITCHES | 0.09 | ACRES
AREA 1 - R/W DRAINING AREA TO DITCHES | 0.24 | ACRES
AREA 2 - R/W DRAINAING AREA TO DITCHES | 0.05 | ACRES

## BMP INFO
BMP TYPE | LATITUDE/LONGITUDE |  |  |  | BMP WIDTH | END TREATMENT CREDIT
| BEGIN |  | END |  | FEET | ACRES
VEGETATED FILTER STRIP 1 | 40.6579 | 82.1352 | 40.6579 | 82.1351 | 16 | 0.015
|  |  |  | TREATMENT PROVIDED |  | 0.015
|  |  |  | TREATMENT REQUIRED* |  | 0.011
*CALCULATED PER L&D VOL. 2 SEC. 1111.7 & 1113.2.1