## Typical Pavement Build-Up
spreadsheet produced and developed by Scott Warner © December 2006
revised by Jason Beranek, 10/1/2014
Project Information
CRS: | HOL-179-3.89
PID: | 111085
Date: | 2024-01-11
By: | MVC
Typical Section Pavement Build-Up (Mainline)
1.25 | in. | Item 441 | Asphalt Concrete Surface Course, Type 1, (449) As Per Plan (PG70-22M) | Asphalt Concrete Surface Course, Type 1, (448) As Per Plan (PG70-22M)
1.75 | in. | Item 441 | Asphalt Concrete Intermediate Course, Type 2, (448) | Asphalt Concrete Intermediate Course, Type 2, (448)
5 | in. | Item 301 | Asphalt Concrete Base, PG64-22 (449)
6 | in. | Item 304 | Aggregate Base
0 |  | step 1
0 |  | step 2
step 3
Typical Section Pavement Build-Up (Shoulders)
YES | Are shoulders full-depth?
1.25 | in. | Item 441 | Asphalt Concrete Surface Course, Type 1, (449) As Per Plan (PG70-22M)
1.75 | in. | Item 441 | Asphalt Concrete Intermediate Course, Type 2, (448)
5 | in. | Item 301 | Asphalt Concrete Base, PG64-22 (449)
6 | in. | Item 304 | Aggregate Base
0.33333 |  | step 1
0.5 |  | step 2
0

## Pav't Calcs - No CADD areas
Pavement Calculations (S.R. 179) | [11 empty] | * includes 4 inch step & 6 inch step (7" Average) (SHOULDERS ONLY) | [11 empty] | YES
HOL-179-3.89 | [11 empty] | # includes 10 inch step
PID: | 111085 | [10 empty] | + includes 18 inch extension per spec 204.03
By: | MVC
[8 empty] | Item 441 |  | Item 441 |  | Item 301 |  | Item 304 |  | Item 204 | Item 407 | Item 407 | Item 202 | Item 254 | Item 254 | Item 441
Station |  | Side | Length | Begin Width | End Width | Average Width | Surface Area | Surface Course |  | Intermediate Course |  | *Asphalt Base |  | #Aggregate Base |  | +Subgrade Compaction | Tack Coat (PLANING ONLY) | Tack Coat (FULL DEPTH) | Pavement Removed CADD AREA | Pavement Planing, 1 1/4" | Pavement Planing, 3" | Surface Course Drives
From | To
Mainline Pavement |  |  |  | FT. | FT. | FT. | SQ. FT. | Thickness | CU. YD. | Thickness | CU. YD. | Thickness | CU. YD. | Thickness | CU. YD. | SQ. YD. | GAL. | GAL. | SQ. YD. |  | SQ. YD. | Thickness | CU. YD.
20311 | 20569.43 | CL | 258.43 | 22 | 22 | 22 | 5685.46 | 1.25 | 21.9346 | 1.75 | 30.7085 | 5 | 87.7386 | 6 | 105.2863 | 631.7178 |  | 104.2334 |  |  |  | 1.25 | 0
20692.97 | 20921.29 | CL | 228.32 | 22 | 22 | 22 | 5023.04 | 1.25 | 19.379 | 1.75 | 27.1306 | 5 | 77.516 | 6 | 93.0193 | 558.1156 |  | 92.0891 |  |  |  | 1.25 | 0
INT - RT. | FLARE | RT. |  |  |  |  | 1731.14 | 1.25 | 6.6788 | 1.75 | 9.3503 | 5 | 26.7151 | 6 | 32.0581 | 192.3489 |  | 31.7376 |  |  |  | 1.25 | 0
INT - LT. | FLARE | LT. |  |  |  |  | 977.84 | 1.25 | 3.7725 | 1.75 | 5.2815 | 5 | 15.0901 | 6 | 18.1081 | 108.6489 |  | 17.9271 |  |  |  | 1.25 | 0
Shoulders
20311 | 20400 | LT. | 89 | 2 | 5 | 3.5 | 311.5 | 1.25 | 1.2018 | 1.75 | 1.6825 | 5 | 5.6083 | 6 | 7.142 | 49.4444 |  | 5.8921 |  |  |  | 1.25 | 0
20311 | 20400 | RT. | 89 | 2 | 5 | 3.5 | 311.5 | 1.25 | 1.2018 | 1.75 | 1.6825 | 5 | 5.6083 | 6 | 7.142 | 49.4444 |  | 5.8921 |  |  |  | 1.25 | 0
20400 | 20584.43 | LT. | 184.43 | 5 | 5 | 5 | 922.15 | 1.25 | 3.5577 | 1.75 | 4.9807 | 5 | 15.891 | 6 | 19.923 | 133.1994 |  | 17.2818 |  |  |  | 1.25 | 0
20400 | 20584.43 | RT. | 184.43 | 5 | 5 | 5 | 922.15 | 1.25 | 3.5577 | 1.75 | 4.9807 | 5 | 15.891 | 6 | 19.923 | 133.1994 |  | 17.2818 |  |  |  | 1.25 | 0
20692.97 | 20828.07 | RT. | 135.1 | 5 | 5 | 5 | 675.5 | 1.25 | 2.6061 | 1.75 | 3.6485 | 5 | 11.6406 | 6 | 14.5941 | 97.5722 |  | 12.6594 |  |  |  | 1.25 | 0
20692.97 | 20854.37 | LT. | 161.4 | 5 | 5 | 5 | 807 | 1.25 | 3.1134 | 1.75 | 4.3588 | 5 | 13.9066 | 6 | 17.4352 | 116.5667 |  | 15.1238 |  |  |  | 1.25 | 0
INT - RT. |  | RT. | 165.79 | 5 | 2.5 | 3.75 | 621.7125 | 1.25 | 2.3986 | 1.75 | 3.358 | 5 | 11.0868 | 6 | 14.0717 | 96.7108 |  | 11.7358 |  |  |  | 1.25 | 0
INT - LT. |  | LT. | 103.71 | 5 | 2.5 | 3.75 | 388.9125 | 1.25 | 1.5004 | 1.75 | 2.1006 | 5 | 6.9353 | 6 | 8.8025 | 60.4975 |  | 7.3413 |  |  |  | 1.25 | 0
Drives
SEE SHEET P.34
Removals
MAINLINE
20311 | 20584.43 | CL | 273.43 |  |  |  | 5646.45 | [11 empty] | 627.38
20677.97 | 20921.29 | CL | 243.32 |  |  |  | 9084.02 | [11 empty] | 1009.34
Subtotals for S.R. 179 | [8 empty] | 71 |  | 99 |  | 294 |  | 358 | 2227 | 0 | 339 | 1637 | 0 | 0 |  | 0
Totals - Carried to the General Summary | [8 empty] | 71 |  | 99 |  | 294 |  | 358 | 2227 | 339 |  | 1637 | 0 | 0 |  | 0

## Pav't Calcs - CADD area opt (2)
Pavement Calculations | [11 empty] | * includes 4 inch step | [8 empty] | YES
HOL-179-3.89 | [11 empty] | # includes 6 inch step
PID: | 111085 | [10 empty] | + includes 18 inch extension per spec 204.03
By: | MVC
[8 empty] | Item 441 |  | Item 441 |  | Item 301 |  | Item 304 |  | Item 204 | Item 407 | Item 408 | Item 202 | Item 254
Station |  | Side | Length | Begin Width | End Width | Average Width | Surface Area | Surface Course |  | Intermediate Course |  | *Asphalt Base |  | #Aggregate Base |  | +Subgrade Compaction | Tack Coat for Int. Course | *Prime Coat | Pavement Removed | Pavement Planing
From | To
Mainline Pavement |  |  |  | FT. | FT. | FT. | SQ. FT. | Thickness | CU. YD. | Thickness | CU. YD. | Thickness | CU. YD. | Thickness | CU. YD. | SQ. YD. | GAL. | GAL. | SQ. YD. | SQ. YD.
7775 | 7850 |  | 75 |  |  | 0 | 0 | 1.25 | 0 | 1.75 | 0 | 5 | 0 | 6 | 0 | 0 | 0 | 0 |  | 0
7850 | 7939.91 |  | 89.91 |  |  | 0 | 0 | 1.25 | 0 | 1.75 | 0 | 5 | 0 | 6 | 0 | 0 | 0 | 0 |  | 0
8042.93 | 8125 |  | 82.07 |  |  | 0 | 0 | 1.25 | 0 | 1.75 | 0 | 5 | 0 | 6 | 0 | 0 | 0 | 0 |  | 0
8125 | 8200 |  | 75 |  |  | 0 | 0 | 1.25 | 0 | 1.75 | 0 | 5 | 0 | 6 | 0 | 0 | 0 | 0 |  | 0
|  |  | 0 |  |  | 0 | 0 | 1.25 | 0 | 1.75 | 0 | 5 | 0 | 6 | 0 | 0 | 0 | 0 |  | 0
|  |  | 0 |  |  | 0 | 0 | 1.25 | 0 | 1.75 | 0 | 5 | 0 | 6 | 0 | 0 | 0 | 0 |  | 0
|  |  | 0 |  |  | 0 | 0 | 1.25 | 0 | 1.75 | 0 | 5 | 0 | 6 | 0 | 0 | 0 | 0 |  | 0
|  |  | 0 |  |  | 0 | 0 | 1.25 | 0 | 1.75 | 0 | 5 | 0 | 6 | 0 | 0 | 0 | 0 |  | 0
|  |  | 0 |  |  | 0 | 0 | 1.25 | 0 | 1.75 | 0 | 5 | 0 | 6 | 0 | 0 | 0 | 0 |  | 0
|  |  | 0 |  |  | 0 | 0 | 1.25 | 0 | 1.75 | 0 | 5 | 0 | 6 | 0 | 0 | 0 | 0 |  | 0
7645 | 7775 |  | 130 | 1 | 6.17 | 3.59 | 466.7 | 1.25 | 1.8005 | 1.75 | 2.5208 | 5 | 7.2022 | 6 | 8.6426 | 51.8556 | 2.0742 | 20.7422
7645 | 7775 |  | 130 | 4 | 4 | 4 | 520 | 1.25 | 2.0062 | 1.75 | 2.8086 | [5 empty] | 2.3111 | 23.1111 |  | 57.7778
7775 | 7850 | RT. | 75 | 1 | 3.879 | 2.4395 | 182.9625 | 1.25 | 0.70587 | 1.75 | 0.98822 | 5 | 2.8235 | 6 | 3.3882 | 20.3292 | 0.81317 | 8.1317
7775 | 7850 | RT. | 75 | 4 | 4 | 4 | 300 | 1.25 | 1.1574 | 1.75 | 1.6204 | [5 empty] | 1.3333 | 13.3333 |  | 33.3333
7850 | 7942.9 |  | 92.9 | 10.17 | 10.17 | 10.17 | 944.793 | 1.25 | 3.645 | 1.75 | 5.103 | 5 | 14.5801 | 6 | 17.4962 | 104.977 | 4.1991 | 41.9908
7850 | 7905 | RT. | 55 | 7.879 | 10.17 | 9.0245 | 496.3475 | 1.25 | 1.9149 | 1.75 | 2.6809 | 5 | 7.6597 | 6 | 9.1916 | 55.1497 | 2.206 | 22.0599
7905 | 7936.92 | RT. | 31.92 | 10.17 | 10.17 | 10.17 | 324.6264 | 1.25 | 1.2524 | 1.75 | 1.7534 | 5 | 5.0097 | 6 | 6.0116 | 36.0696 | 1.4428 | 14.4278
8039.94 | 8070 | RT. | 30.06 | 10.17 | 10.17 | 10.17 | 305.7102 | 1.25 | 1.1794 | 1.75 | 1.6512 | 5 | 4.7178 | 6 | 5.6613 | 33.9678 | 1.3587 | 13.5871
8045.92 | 8125 |  | 79.08 | 10.17 | 10.17 | 10.17 | 804.2436 | 1.25 | 3.1028 | 1.75 | 4.3439 | 5 | 12.4112 | 6 | 14.8934 | 89.3604 | 3.5744 | 35.7442
8070 | 8125 | RT. | 55 | 10.17 | 7.981 | 9.0755 | 499.1525 | 1.25 | 1.9257 | 1.75 | 2.696 | 5 | 7.703 | 6 | 9.2436 | 55.4614 | 2.2185 | 22.1846
8125 | 8200 | RT. | 75 | 3.981 | 1 | 2.4905 | 186.7875 | 1.25 | 0.72063 | 1.75 | 1.0089 | 5 | 2.8825 | 6 | 3.459 | 20.7542 | 0.83017 | 8.3017
8125 | 8200 | RT. | 75 | 4 | 4 | 4 | 300 | 1.25 | 1.1574 | 1.75 | 1.6204 | [5 empty] | 1.3333 | 13.3333 |  | 33.3333
8125 | 8250 |  | 125 | 6.17 | 6.17 | 6.17 | 771.25 | 1.25 | 2.9755 | 1.75 | 4.1657 | 5 | 11.902 | 6 | 14.2824 | 85.6944 | 3.4278 | 34.2778 |  | 85.6944
8125 | 8250 |  | 125 | 4 | 4 | 4 | 500 | 1.25 | 1.929 | 1.75 | 2.7006 | [5 empty] | 2.2222 | 22.2222 |  | 55.5556
8200 | 8400 |  |  | 6.17 | 1
8200 | 8400 |  |  | 4 | 4 | 304 Area | 204 Area | [9 empty] | #VALUE! | #VALUE! |  | #VALUE!
Intersection/CADD Areas - Mainline
Shoulders
7850 | 7939.91 |  | 89.91 |  |  | 0 | 0 | 1.25 | 0 | 1.75 | 0 | 5 | 0.4625 | 6 | 0.8325 | 14.985 | 0 | 1.332
8042.93 | 8125 |  | 82.07 |  |  | 0 | 0 | 1.25 | 0 | 1.75 | 0 | 5 | 0.42217 | 6 | 0.75991 | 13.6783 | 0 | 1.2159
|  |  | 0 |  |  | 0 | 0 | [6 empty] | 6 | 0
|  |  | 0 |  |  | 0 | 0 | [6 empty] | 6 | 0
7645 | 7850 |  | 205 | 1 | 1 | 1 | 205 | [6 empty] | 6 | 5.6944
7775 | 7850 | RT. | 75 | 1 | 1 | 1 | 75 | [6 empty] | 6 | 2.0833
7850 | 7942.9 |  |  | 5 | 5
7850 | 7936.92 | RT. |  | CADD Area | 301 Area | 304 Area | 204 Area
8039.94 | 8125 | RT.
8045.92 | 8125
8125 | 8200 | RT.
8125
Subtotals for S.R. 416
Totals - Carried to the General Summary | [8 empty] | 25 |  | 36 |  | 78 |  | 102 | 582 | #VALUE! | #VALUE! |  | #VALUE!