## Seeding and Mulching
SEEDING AND MULCHING QUANTITIES
Written by: Jason Beranek Udpated: June 16, 2021
[8 empty] | Notes: | 1.) Based on ODOT L&D Volume 2 - Sample Plan Notes, Dated October 2020.
Project: | HOL-179-3.89 | [7 empty] | 2.) Check the Designer Notes to insure applicability of these quantities.
PID: | 111085 | [7 empty] | 3.) Enter data into the yellow shaded cells only.
Designer: | MVC | [7 empty] | 4.) Hints can be viewed by hovering the pointer over the cell to the left of the ITEM DESCRIPTION.
INPUT QUANTITIES:
| ITEM 203 - EXCAVATION |  |  |  |  | 885 | CU. YD.
| ITEM 203 - EMBANKMENT |  |  |  |  | 1533 | CU. YD.
| ITEM 659 - SEEDING AND MULCHING |  |  |  |  | 2610 | SQ. YD.
1.) | Will topsoil be placed? |  |  |  |  | Yes
2.) | Will construction last more than one construction season? |  |  |  |  | No
3.) | Will construction activities take place during March 15
| to May 15, or from September 1 to October 15? |  |  |  |  | Yes |  |  |  | For one-season summer bridge projects, inter-seeding is not necessary (but still provide repair S&M)
4.) | Do you want to EXCLUDE ''Inter-Seeding'' quantities? |  |  |  |  | Exclude |  | For one-season summer bridge projects, inter-seeding is not necessary (but still provide repair S&M)
QUANTITIES FOR SEEDING AND MULCHING - [GENERAL NOTE E101]
| ITEM 659 - SOIL ANALYSIS TEST | [8 empty] | 0.029
|  | 290 c.y. x 1 test/10000 c.y.= |  | 0.029 EACH | 2 | EACH | (Min. of 2)
ITEM 659 - TOPSOIL
|  | 2610 s.y. x 111 c.y./1000 s.y. = |  | 289.71 cu. yd. | 290 | CU. YD.
ITEM 659 - REPAIR SEEDING AND MULCHING
|  | 2610 s.y. x 0.05 = | 130.5 sq. yd. |  | 131 | SQ. YD.
ITEM 659 - INTER-SEEDING
[5 empty] | NOT | USED
ITEM 659 - COMMERCIAL FERTILIZER
|  | 2610 s.y. x 9 x 30 lbs/1000 s.f. / 2000 lb./ton = |  |  | 0.35 | TON
(FOR INTER-SEEDING)
[5 empty] | NOT | USED
|  |  |  | COMMERCIAL FERTILIZER TOTAL | 0.35 | TON
ITEM 659 - LIME
|  | 2610 s.y. x (9 s.f./s.y.) / (43,560 s.f./acre) = |  |  | 0.54 | ACRES
ITEM 659 - WATER
|  | 2610 s.y. x 9 x 300 gal/1000 s.f. x 2 app./1000 s.f. = |  |  | 14.09 | M. GAL.
WATER (FOR INTER-SEEDING)
[5 empty] | NOT | USED
|  |  |  | WATER TOTAL | 15 | M. GAL.
|  |  |  | USE: | 15 | M. GAL.
ITEM 659 - MOWING
[5 empty] | NOT | USED
Note on A22: Minimum of 2 tests. See Designer Note in L&D, Vol. 2
Note on A26: 111 cu.yds. per 1000 sq.yd. of permanent seeded area.
Note on A30: 5% of the permanent seeding and mulching quantity.
Note on A34: 5% of the permanent seeded area. Applied only from March 15 to May 15 & September 1 to October 15.
Note on A38: 30 lb. per 1000 sq.ft. of permanent seeded area.
Note on A40: Additional 20 lb. per 1000 sq.ft. of inter-seeding area.
Note on A45: Apply over permanent seeded area.
Note on A49: 2 applications @ 300 gal. per 1000 sq.ft. of permanent seeded area.
Note on A51: 300 gal. per 1000 sq.ft. of inter-seeding area.
Note on A56: 25% of the permanent seeded area for projects lasting >1 yr.
CLICK HERE
for NOI Calculator

## NOI Calculator
NOTICE OF INTENT (NOI) ACREAGE CALCULATION FORM
Written by: Jason Beranek Udpated: June 16, 2021
Based on ODOT L&D Volume 2 - Figure 1112-1, Dated January 2020
Project: | HOL-179-3.89
PID: |  | 111085
Designer: |  | MVC
|  | Is this a ROUTINE MAINTENANCE project? |  | No
Yes
Yes
Yes
|  |  |  | INPUT |  |  |  | AREA
Project Earth Disturbing Activities
| 1.) Project Earth Disturbing Activities (EDA) |  |  | 59000 |  | Sq. Ft. | Total = | 1.4 | Acres | CADD area of all activity that EXPOSES BARE GROUND
(not necessarily all area within the construction limits)
(for resurfacing projects, this is all area affected by LINEAR GRADING)
Contractor Earth Disturbing Activities
| 2.) Field Office Type? |  |  | B |  |  |  | 0.25 | Acres
| 3.) Project-specific Batch Plant? |  |  | No |  |  |  | 0 | Acres
| 4.) Off-Project Waste/Borrow Pit |  |  | 2418 |  | Cu. Yd. |  | 0.161 | Acres
| 5.) Miscellaneous Off-Project Areas |  |  | 0 |  | Acres |  | 0 | Acres
|  | CONTRACTOR Earth Disturbing Activities |  |  |  |  | Subtotal = | 0.4 | Acres | (Sum of lines 2 through 5)
|  | TOTAL Earth Disturbing Activities |  |  |  |  | Total = | 1.8 | Acres | (Sum of lines 1 through 5)
|  | NOI Earth Disturbing Activities |  |  |  |  | Total = | 1.8 | Acres
If NOI EDA < 1 acre for Non-Maintenance Projects, NOI is not required.
If NOI EDA < 5 acre for Maintenance Projects, NOI is not required.
|  |  | Total Submitted for NOI = | 1.8 | ACRES
FOR TITLE SHEET
|  | Project Earth Disturbed Area |  | 1.4 | ACRES | [5 empty] | Scenario "A" : | NO
|  | Contractor Earth Disturbed Area |  | 0.4 | ACRES | [5 empty] | Scenario "B" : | NO
|  | Notice of Intent Earth Disturbed Area |  | 1.8 | ACRES | [5 empty] | Scenario "C" : | YES
Provide the following items on the TITLE SHEET:
Supplemental Spec 832
Standard Drawings DM-4.3 & DM-4.4
Provide the following items on the GENERAL SUMMARY:
ITEM 832 - EROSION CONTROL
ITEM 832 - STORM WATER POLLUTION PREVENTION PLAN
ITEM 832 - STORM WATER POLLUTION PREVENTION INSPECTIONS
ITEM 832 - STORM WATER POLLUTION PREVENTION INSPECTION SOFTWARE
Include a PROJECT SITE PLAN in the plan set.
POST-CONSTRUCTION BMP's are required
Note on A18: Any activity that exposes bare ground or an erodible material to storm water, as well as anywhere that ITEM 659 Seeding or ITEM 660 Sodding is being furnished.
Note on A24: This is not needed for existing batch plants, it is only for plants set up for the specific project.
Note on A26: Total of all waste and borrow, plus undercutting of soil. 1 Ac per 15,000 CY of waste or borrow.
Note on A28: Off-project staging areas, stock yards, etc.
CLICK HERE for a list of
Routine Maintenance Projects
CLICK HERE for
"SCENARIO" explanation
CLICK HERE to enter Excavation & Embankment
CLICK HERE for
NOI FLOWCHART
CLICK HERE for
BMP FLOWCHART

## Routine Maintenance
ROUTINE MAINTENANCE PROJECT LIST
BASED ON L&D VOL. 2, SECTION 1112.2 - Dated October 2020
CLICK HERE to return to
NOI Calculator

## NOI Flowchart
ADDITIONAL GUIDANCE
BASED ON L&D VOL. 2, SECTION 1114.1 - Dated October 2020
Notes:
1. "EDA" refers to Total EDA
2. Scenario "D" is rare, and will only happen during the Construction Phase (not during plan development).
CLICK HERE to return to
NOI Calculator
CLICK HERE for
EROSION CONTROL
ESTIMATOR

## BMP Flowchart
BMP'S for ROUTINE MAINTENANCE PROJECTS
BASED ON L&D VOL. 2, SECTION 1112.2 - Dated October 2020
PROJECT EDA THRESHOLDS
BASED ON L&D VOL. 2, SECTION 1115.2 - Dated October 2020
CLICK HERE to return to
NOI Calculator