## PavementTransTable
Pavement Transition Table
| Version 1.0 - June 2008 | [7 empty] | Made By: | MVC | Date: |  | 2023-01-30 | Rev.: 5/13/15
| Structure: |  | HOL-179-3.90
| PID: |  | 111085 | [5 empty] | Chk'd By: |  | Date:
LEFT SIDE | [5 empty] | PROFILE CONTROL |  | RIGHT SIDE
EDGE ELEVATION | TRANSITION RATE |  | ELEVATION CORRECTION | CROSS SLOPE | WIDTH | STATION | PROFILE GRADE | WIDTH | CROSS SLOPE | ELEVATION CORRECTION | TRANSITION RATE |  | EDGE ELEVATION | REMARKS
0
937.8731 | 886.3636 | :1 | -0.222 | -0.02 | 11 | 20311 | 938.0951 | 11 | -0.01 | -0.1082 | 590.9091 | :1 | 937.9869 | BEGIN WORK; MATCH EXISTING
937.66 |  |  | -0.21 | -0.019 | 11 | 20325 | 937.87 | 11 | -0.012 | -0.13 |  |  | 937.74
937.43 |  |  | -0.18 | -0.016 | 11 | 20350 | 937.61 | 11 | -0.016 | -0.18 |  |  | 937.43 | END TRANSITION FROM EXISTING | STA | ELEV | SLOPE
937.425 |  |  | -0.18 | -0.016 | 11 | 20350.07 | 937.605 | 11 | -0.016 | -0.18 |  |  | 937.425 | P.C. | 20345.5 | 937.539 | -0.00016762
937.355 |  |  | -0.18 | -0.016 | 11 | 20370.5 | 937.535 | 11 | -0.016 | -0.18 |  |  | 937.355 | END INTERSECTION AREA
937.3542 |  |  | -0.18 | -0.016 | 11 | 20375 | 937.5342 | 11 | -0.016 | -0.18 |  |  | 937.3542 |  | 20906.28 | 937.445
937.3501 |  |  | -0.18 | -0.016 | 11 | 20400 | 937.5301 | 11 | -0.016 | -0.18 |  |  | 937.3501
937.3459 |  |  | -0.18 | -0.016 | 11 | 20425 | 937.5259 | 11 | -0.016 | -0.18 |  |  | 937.3459
937.3417 |  |  | -0.18 | -0.016 | 11 | 20450 | 937.5217 | 11 | -0.016 | -0.18 |  |  | 937.3417 |  | Lr =
937.3375 |  |  | -0.18 | -0.016 | 11 | 20475 | 937.5175 | 11 | -0.016 | -0.18 |  |  | 937.3375
937.3333 |  |  | -0.18 | -0.016 | 11 | 20500 | 937.5133 | 11 | -0.016 | -0.18 |  |  | 937.3333
937.3291 |  |  | -0.18 | -0.016 | 11 | 20525 | 937.5091 | 11 | -0.016 | -0.18 |  |  | 937.3291
937.3249 |  |  | -0.18 | -0.016 | 11 | 20550 | 937.5049 | 11 | -0.016 | -0.18 |  |  | 937.3249
937.3223 |  |  | -0.18 | -0.016 | 11 | 20565.62 | 937.5023 | 11 | -0.016 | -0.18 |  |  | 937.3223 | P.T.
937.3217 |  |  | -0.18 | -0.016 | 11 | 20569.43 | 937.5017 | 11 | -0.016 | -0.18 |  |  | 937.3217 | BEGIN APPROACH SLAB
937.3207 |  |  | -0.18 | -0.016 | 11 | 20575 | 937.5007 | 11 | -0.016 | -0.18 |  |  | 937.3207
937.3191 |  |  | -0.18 | -0.016 | 11 | 20584.43 | 937.4991 | 11 | -0.016 | -0.18 |  |  | 937.3191 | END APPROACH SLAB
BRIDGE
937.303 |  |  | -0.18 | -0.016 | 11 | 20677.97 | 937.483 | 11 | -0.016 | -0.18 |  |  | 937.303 | BEGIN APPROACH SLAB
937.3005 |  |  | -0.18 | -0.016 | 11 | 20692.97 | 937.4805 | 11 | -0.016 | -0.18 |  |  | 937.3005 | END APPROACH SLAB
937.3 |  |  | -0.18 | -0.016 | 11 | 20695.67 | 937.48 | 11 | -0.016 | -0.18 |  |  | 937.3 | P.C.
937.2993 |  |  | -0.18 | -0.016 | 11 | 20700 | 937.4793 | 11 | -0.016 | -0.18 |  |  | 937.2993
937.2951 |  |  | -0.18 | -0.016 | 11 | 20725 | 937.4751 | 11 | -0.016 | -0.18 |  |  | 937.2951 |  |  | BEGIN ELEV |  | END ELEV | LENGTH | RATE
937.2909 |  |  | -0.18 | -0.016 | 11 | 20750 | 937.4709 | 11 | -0.016 | -0.18 |  |  | 937.2909 |  | LT RETURN |  |  |  |  | 0 | 10 | 20 | 30 | 40 | 50 | 60 | 70 | 80 | 90 | 100 | 103.75
937.2867 |  |  | -0.18 | -0.016 | 11 | 20775 | 937.4667 | 11 | -0.016 | -0.18 |  |  | 937.2867 |  | 20854.35 | 937.26 |  | 937.12 | 103.75 | -0.0013494 | 937.25 | 937.23 | 937.22 | 937.21 | 937.19 | 937.18 | 937.17 | 937.15 | 937.14 | 937.13 | 937.12
937.2825 |  |  | -0.18 | -0.016 | 11 | 20800 | 937.4625 | 11 | -0.016 | -0.18 |  |  | 937.2825
937.2784 |  |  | -0.18 | -0.016 | 11 | 20825 | 937.4584 | 11 | -0.016 | -0.18 |  |  | 937.2784
937.2778 |  |  | -0.18 | -0.016 | 11 | 20828.08 | 937.4578 | 11 | -0.016 | -0.18 |  |  | 937.2778 | BEGIN INTERSECTION RADIUS WIDENING RT. | RT RETURN | 0 |  |  |  | 0 | 10 | 20 | 30 | 40 | 50 | 60 | 70 | 80 | 90 | 100 | 110 | 120 | 130 | 140 | 147.503
937.2742 |  |  | -0.18 | -0.016 | 11 | 20850 | 937.4542
937.2734 |  |  | -0.18 | -0.016 | 11 | 20854.37 | 937.4534 | [6 empty] | BEGIN INTERSECTION RADIUS WIDENING LT. | 20828.08 | 937.2778 |  | 938.4151 | 147.312 | 0.0077201 | 937.36 | 937.43 | 937.51 | 937.59 | 937.66 | 937.74 | 937.82 | 937.9 | 937.97 | 938.05 | 938.13 | 938.2 | 938.28 | 938.36 | 938.4066
FOR INTERSECTION DETAIL, SEE SHEET P.32
937.56 |  |  | -0.18 | -0.016 | 11 | 20828.08 | 937.74 | 11 | -0.016 | -0.18 | 300.8996 | :1 | 937.56
[6 empty] | 20830.2 | 937.728 | 11.46 | -0.015 | -0.17 |  |  | 937.558
[6 empty] | 20848.25 | 937.716 | 12.85 | -0.01 | -0.13 |  |  | 937.586
[6 empty] | 20858.15 | 937.704 | 15.14 | -0.007 | -0.11 |  |  | 937.594
[6 empty] | 20867.68 | 937.692 | 18.36 | -0.005 | -0.09 |  |  | 937.602
[6 empty] | 20876.76 | 937.68 | 22.54 | -0.002 | -0.05 |  |  | 937.63
[6 empty] | 20885.35 | 937.668 | 27.66 | 0.001 | 0.03 |  |  | 937.698
[6 empty] | 20893.35 | 937.656 | 33.65 | 0.003 | 0.1 |  |  | 937.756
[6 empty] | 20900.62 | 937.644 | 40.44 | 0.005 | 0.2 |  |  | 937.844
[6 empty] | 20906 | 937.65 | 48.51 | 0.0065966 | 0.32 |  |  | 937.97
'file:///tmp/in/input.xls'#$PavementTransTable
Notes in non-printable area.
Cells with the yellow background are data entry.
DISCLAIMER: THIS SPREADSHEET SHOULD BE CONSIDERED AN EXAMPLE CALCULATION. THE USER OF THE SPREADSHEET SHOULD CHECK ALL OF THE SPREADSHEET CALCULATIONS FOR ACCURACY. IF THIS SPREADSHEET IS USED FOR DESIGN CALCULATIONS IT SHOULD ALSO BE INDEPENDENTLY CHECKED AND REVIEWED. THE AUTHOR OF THIS SPREADSHEET HAS NO RESPONSIBILITY FOR THE ACCURACY OF THESE CALCULATIONS. ODOT ALSO HAS NO RESPONSIBILITY FOR THE ACCURACY OF CALCULATIONS FROM THE USE OF THIS SPREADSHEET.
0

## PavementTransTable_Add Location
Pavement Transition Table
| Version 1.0 - June 2008 | [6 empty] | Made By: | DJL | Date: |  | Rev.: 5/13/15
| Structure: | CAR-43-23.47
| PID: | 106764 | [5 empty] | Chk'd By: |  | Date:
LEFT SIDE |  |  |  |  | PROFILE CONTROL |  | RIGHT SIDE
EDGE ELEVATION | TRANSITION RATE | ELEVATION CORRECTION | CROSS SLOPE | WIDTH | STATION | PROFILE GRADE | WIDTH | CROSS SLOPE | ELEVATION CORRECTION | TRANSITION RATE | EDGE ELEVATION | REMARKS
0
'file:///tmp/in/input.xls'#$PavementTransTable_Add Location
Notes in non-printable area.
Cells with the yellow background are data entry.
DISCLAIMER: THIS SPREADSHEET SHOULD BE CONSIDERED AN EXAMPLE CALCULATION. THE USER OF THE SPREADSHEET SHOULD CHECK ALL OF THE SPREADSHEET CALCULATIONS FOR ACCURACY. IF THIS SPREADSHEET IS USED FOR DESIGN CALCULATIONS IT SHOULD ALSO BE INDEPENDENTLY CHECKED AND REVIEWED. THE AUTHOR OF THIS SPREADSHEET HAS NO RESPONSIBILITY FOR THE ACCURACY OF THESE CALCULATIONS. ODOT ALSO HAS NO RESPONSIBILITY FOR THE ACCURACY OF CALCULATIONS FROM THE USE OF THIS SPREADSHEET.
0

## CADIG
PAVEMENT TRANSITION TABLE
LEFT SIDE | [5 empty] | PROFILE CONTROL |  | RIGHT SIDE
EDGE ELEVATION | TRANSITION RATE |  | ELEVATION CORRECTION | CROSS SLOPE | WIDTH | STATION | PROFILE GRADE | WIDTH | CROSS SLOPE | ELEVATION CORRECTION | TRANSITION RATE |  | EDGE ELEVATION | REMARKS
937.8731 | 886.3636 | :1 | -0.222 | -0.02 | 11 | 20311 | 938.0951 | 11 | -0.01 | -0.1082 | 590.9091 | :1 | 937.9869 | BEGIN WORK; MATCH EXISTING
937.66 |  |  | -0.21 | -0.019 | 11 | 20325 | 937.87 | 11 | -0.012 | -0.13 |  |  | 937.74
937.43 |  |  | -0.18 | -0.016 | 11 | 20350 | 937.61 | 11 | -0.016 | -0.18 |  |  | 937.43 | END TRANSITION FROM EXISTING
937.425 |  |  | -0.18 | -0.016 | 11 | 20350.07 | 937.605 | 11 | -0.016 | -0.18 |  |  | 937.425 | P.C.
937.3542 |  |  | -0.18 | -0.016 | 11 | 20375 | 937.5342 | 11 | -0.016 | -0.18 |  |  | 937.3542
937.3501 |  |  | -0.18 | -0.016 | 11 | 20400 | 937.5301 | 11 | -0.016 | -0.18 |  |  | 937.3501
937.3459 |  |  | -0.18 | -0.016 | 11 | 20425 | 937.5259 | 11 | -0.016 | -0.18 |  |  | 937.3459
937.3417 |  |  | -0.18 | -0.016 | 11 | 20450 | 937.5217 | 11 | -0.016 | -0.18 |  |  | 937.3417
937.3375 |  |  | -0.18 | -0.016 | 11 | 20475 | 937.5175 | 11 | -0.016 | -0.18 |  |  | 937.3375
937.3333 |  |  | -0.18 | -0.016 | 11 | 20500 | 937.5133 | 11 | -0.016 | -0.18 |  |  | 937.3333
937.3291 |  |  | -0.18 | -0.016 | 11 | 20525 | 937.5091 | 11 | -0.016 | -0.18 |  |  | 937.3291
937.3249 |  |  | -0.18 | -0.016 | 11 | 20550 | 937.5049 | 11 | -0.016 | -0.18 |  |  | 937.3249
937.3223 |  |  | -0.18 | -0.016 | 11 | 20565.62 | 937.5023 | 11 | -0.016 | -0.18 |  |  | 937.3223 | P.T.
937.3217 |  |  | -0.18 | -0.016 | 11 | 20569.43 | 937.5017 | 11 | -0.016 | -0.18 |  |  | 937.3217 | BEGIN APPROACH SLAB
937.3207 |  |  | -0.18 | -0.016 | 11 | 20575 | 937.5007 | 11 | -0.016 | -0.18 |  |  | 937.3207
937.3191 |  |  | -0.18 | -0.016 | 11 | 20584.43 | 937.4991 | 11 | -0.016 | -0.18 |  |  | 937.3191 | END APPROACH SLAB
BRIDGE
937.303 |  |  | -0.18 | -0.016 | 11 | 20677.97 | 937.483 | 11 | -0.016 | -0.18 |  |  | 937.303 | BEGIN APPROACH SLAB
937.3005 |  |  | -0.18 | -0.016 | 11 | 20692.97 | 937.4805 | 11 | -0.016 | -0.18 |  |  | 937.3005 | END APPROACH SLAB
937.2993 |  |  | -0.18 | -0.016 | 11 | 20700 | 937.4793 | 11 | -0.016 | -0.18 |  |  | 937.2993
937.2951 |  |  | -0.18 | -0.016 | 11 | 20725 | 937.4751 | 11 | -0.016 | -0.18 |  |  | 937.2951
937.2909 |  |  | -0.18 | -0.016 | 11 | 20750 | 937.4709 | 11 | -0.016 | -0.18 |  |  | 937.2909
937.2867 |  |  | -0.18 | -0.016 | 11 | 20775 | 937.4667 | 11 | -0.016 | -0.18 |  |  | 937.2867
937.2825 |  |  | -0.18 | -0.016 | 11 | 20800 | 937.4625 | 11 | -0.016 | -0.18 |  |  | 937.2825
937.2784 |  |  | -0.18 | -0.016 | 11 | 20825 | 937.4584 | 11 | -0.016 | -0.18 |  |  | 937.2784
937.2778 |  |  | -0.18 | -0.016 | 11 | 20828.08 | 937.4578 | 11 | -0.016 | -0.18 |  |  | 937.2778 | BEGIN INTERSECTION RADIUS WIDENING RT.
937.2742 |  |  | -0.18 | -0.016 | 11 | 20850 | 937.4542
937.2734 |  |  | -0.18 | -0.016 | 11 | 20854.37 | 937.4534 | [6 empty] | BEGIN INTERSECTION RADIUS WIDENING LT.
FOR INTERSECTION DETAIL, SEE SHEET P.32

## Elevations for skewed xsecs_DNU
Pavement Transition Table
| Version 1.0 - June 2008 | [6 empty] | Made By: | DJL | Date: |  | Rev.: 5/13/15
| Structure: | BEL-7-0.99
| PID: | 96606 | [5 empty] | Chk'd By: |  | Date:
LEFT SIDE |  |  |  |  | PROFILE CONTROL |  | RIGHT SIDE
EDGE ELEVATION | TRANSITION RATE | ELEVATION CORRECTION | CROSS SLOPE | WIDTH | STATION | PROFILE GRADE | WIDTH | CROSS SLOPE | ELEVATION CORRECTION | TRANSITION RATE | EDGE ELEVATION | REMARKS
0
754.96 |  | -0.48 | -0.016 | 18 | 26866.05 | 755.44
754.96 |  | -0.48 | -0.016 | 18 | 26871.05 | 755.44
755.14 |  | -0.29 | -0.016 | 18 | 26888.45 | 755.43
755.14 |  | -0.29 | -0.016 | 18 | 26889.45 | 755.43
755.14 |  | -0.29 | -0.016 | 18 | 26890.45 | 755.43
755.47 |  | -0.29 | -0.016 | 18 | 27039.45 | 755.76
755.48 |  | -0.29 | -0.016 | 18 | 27040.45 | 755.77
755.48 |  | -0.29 | -0.016 | 18 | 27041.45 | 755.77
755.33 |  | -0.48 | -0.016 | 18 | 27058.84 | 755.81
755.34 |  | -0.48 | -0.016 | 18 | 27063.84 | 755.82
755.28 |  | -0.16 | -0.016 | 10 | 26868.97 | 755.44
755.28 |  | -0.16 | -0.016 | 10 | 26873.97 | 755.44
755.27 |  | -0.16 | -0.016 | 10 | 26891.36 | 755.43
755.27 |  | -0.16 | -0.016 | 10 | 26892.36 | 755.43
755.27 |  | -0.16 | -0.016 | 10 | 26893.36 | 755.43
755.61 |  | -0.16 | -0.016 | 10 | 27042.36 | 755.77
755.61 |  | -0.16 | -0.016 | 10 | 27043.36 | 755.77
755.62 |  | -0.16 | -0.016 | 10 | 27044.36 | 755.78
755.66 |  | -0.16 | -0.016 | 10 | 27061.75 | 755.82
755.67 |  | -0.16 | -0.016 | 10 | 27066.72 | 755.83
[5 empty] | 26876.25 | 755.44 | 10 | -0.016 | -0.16 |  | 755.28
[5 empty] | 26881.25 | 755.44 | 10 | -0.016 | -0.16 |  | 755.28
[5 empty] | 26898.64 | 755.43 | 10 | -0.016 | -0.16 |  | 755.27
[5 empty] | 26899.64 | 755.43 | 10 | -0.016 | -0.16 |  | 755.27
[5 empty] | 26900.64 | 755.43 | 10 | -0.016 | -0.16 |  | 755.27
[5 empty] | 27049.64 | 755.79 | 10 | -0.016 | -0.16 |  | 755.63
[5 empty] | 27050.64 | 755.79 | 10 | -0.016 | -0.16 |  | 755.63
[5 empty] | 27051.64 | 755.79 | 10 | -0.016 | -0.16 |  | 755.63
[5 empty] | 27069.03 | 755.84 | 10 | -0.016 | -0.16 |  | 755.68
[5 empty] | 27074.03 | 755.85 | 10 | -0.016 | -0.16 |  | 755.69
[5 empty] | 26879.16 | 755.44 | 18 | -0.016 | -0.48 |  | 754.96
[5 empty] | 26884.16 | 755.44 | 18 | -0.016 | -0.48 |  | 754.96
[5 empty] | 26901.55 | 755.43 | 18 | -0.016 | -0.29 |  | 755.14
[5 empty] | 26902.55 | 755.44 | 18 | -0.016 | -0.29 |  | 755.15
[5 empty] | 26903.55 | 755.44 | 18 | -0.016 | -0.29 |  | 755.15
[5 empty] | 27052.55 | 755.8 | 18 | -0.016 | -0.29 |  | 755.51
[5 empty] | 27053.55 | 755.8 | 18 | -0.016 | -0.29 |  | 755.51
[5 empty] | 27054.55 | 755.8 | 18 | -0.016 | -0.29 |  | 755.51
[5 empty] | 27071.94 | 755.84 | 18 | -0.016 | -0.48 |  | 755.36
[5 empty] | 27076.87 | 755.85 | 18 | -0.016 | -0.48 |  | 755.37
'file:///tmp/in/input.xls'#$Elevations for skewed xsecs_DNU
Notes in non-printable area.
Cells with the yellow background are data entry.
DISCLAIMER: THIS SPREADSHEET SHOULD BE CONSIDERED AN EXAMPLE CALCULATION. THE USER OF THE SPREADSHEET SHOULD CHECK ALL OF THE SPREADSHEET CALCULATIONS FOR ACCURACY. IF THIS SPREADSHEET IS USED FOR DESIGN CALCULATIONS IT SHOULD ALSO BE INDEPENDENTLY CHECKED AND REVIEWED. THE AUTHOR OF THIS SPREADSHEET HAS NO RESPONSIBILITY FOR THE ACCURACY OF THESE CALCULATIONS. ODOT ALSO HAS NO RESPONSIBILITY FOR THE ACCURACY OF CALCULATIONS FROM THE USE OF THIS SPREADSHEET.
0

## Extra sections for Crisi_DNU
Pavement Transition Table
| Version 1.0 - June 2008 | [6 empty] | Made By: | DJL | Date: |  | Rev.: 5/13/15
| Structure: | BEL-7-0.99
| PID: | 96606 | [5 empty] | Chk'd By: |  | Date:
LEFT SIDE |  |  |  |  | PROFILE CONTROL |  | RIGHT SIDE
EDGE ELEVATION | TRANSITION RATE | ELEVATION CORRECTION | CROSS SLOPE | WIDTH | STATION | PROFILE GRADE | WIDTH | CROSS SLOPE | ELEVATION CORRECTION | TRANSITION RATE | EDGE ELEVATION | REMARKS
0
755.33 | 833.3333 | -0.14 | -0.013 | 10.49 | 26800 | 755.47 | 11.26 | -0.027 | -0.3 | 227.2727 | 755.17 | MATCH EXISTING
[5 empty] | 26821.14 | 755.46 | 10.73 | -0.018739 | -0.20107 |  | 755.26
[5 empty] | 26821.56 | 755.46 | 10.72 | -0.018575 | -0.19913 |  | 755.26
[5 empty] | 26822.5 | 755.46 | 10.69 | -0.018208 | -0.19464 |  | 755.27
755.3 |  | -0.16 | -0.016 | 10.25 | 26825 | 755.46 | 10.63 | -0.016 | -0.17 |  | 755.29 | NORMAL CROWN
755.29 |  | -0.16 | -0.016 | 10 | 26850 | 755.45 | 10 | -0.016 | -0.16 |  | 755.29
SHOULDER ELEVATION ALONG DRIVE PROFILE |  |  |  |  | 26821.14 | 755.26 | 4.78 | -0.04 | -0.1912 |  | 755.0688
755.69 |  | -0.17 | -0.016 | 10.38 | 27080 | 755.86 | 10 | -0.016 | -0.16 | 185 | 755.7 | NORMAL CROWN
755.74 |  | -0.17 | -0.016 | 10.8 | 27100 | 755.91 | 10 | -0.0051892 | -0.05 |  | 755.86
755.75 |  | -0.18 | -0.016 | 10.99 | 27109.6 | 755.93 | 10 | -7.8756e-16 | 0 |  | 755.93 | HALF FLAT (NDC TS STA. 270+62.63)
755.75 |  | -0.18 | -0.016 | 11.31 | 27125 | 755.93 | 10 | 0.0083243 | 0.08 |  | 756.01
755.71 | 185 | -0.19 | -0.016 | 11.61 | 27139.2 | 755.9 | 10 | 0.016 | 0.16 |  | 756.06 | CROWN REMOVED
755.6 |  | -0.26 | -0.021838 | 11.83 | 27150 | 755.86 | 10 | 0.021838 | 0.22 |  | 756.08
755.26 |  | -0.44 | -0.035351 | 12.35 | 27175 | 755.7 | 10 | 0.035351 | 0.35 |  | 756.05
754.83 |  | -0.63 | -0.048865 | 12.87 | 27200 | 755.46 | 10 | 0.048865 | 0.49 |  | 755.95
754.53 |  | -0.75 | -0.0566 | 13.17 | 27214.31 | 755.28 | 10 | 0.0566 | 0.57 |  | 755.85
754.29 |  | -0.84 | -0.062378 | 13.39 | 27225 | 755.13 | 10 | 0.062378 | 0.62 |  | 755.75
753.66 |  | -1.06 | -0.075892 | 13.91 | 27250 | 754.72 | 10 | 0.075892 | 0.76 |  | 755.48
753.31 |  | -1.17 | -0.082719 | 14.17 | 27262.63 | 754.48 | 9.68 | 0.082719 | 0.8 |  | 755.28 | SC STA. 272+62.63 **
752.99 | 451.2696 | -1.23 | -0.08546 | 14.43 | 27275 | 754.22 | 9.38 | 0.081488 | 0.76 | 1004.8619 | 754.98
752.27 |  | -1.36 | -0.091 | 14.95 | 27300 | 753.63 | 8.75 | 0.079 | 0.69 |  | 754.32 | MATCH EXISTING
'file:///tmp/in/input.xls'#$Extra sections for Crisi_DNU
Notes in non-printable area.
Cells with the yellow background are data entry.
DISCLAIMER: THIS SPREADSHEET SHOULD BE CONSIDERED AN EXAMPLE CALCULATION. THE USER OF THE SPREADSHEET SHOULD CHECK ALL OF THE SPREADSHEET CALCULATIONS FOR ACCURACY. IF THIS SPREADSHEET IS USED FOR DESIGN CALCULATIONS IT SHOULD ALSO BE INDEPENDENTLY CHECKED AND REVIEWED. THE AUTHOR OF THIS SPREADSHEET HAS NO RESPONSIBILITY FOR THE ACCURACY OF THESE CALCULATIONS. ODOT ALSO HAS NO RESPONSIBILITY FOR THE ACCURACY OF CALCULATIONS FROM THE USE OF THIS SPREADSHEET.
0

## CADIG (2)
PAVEMENT TRANSITION TABLE
LEFT SIDE | [5 empty] | PROFILE CONTROL |  | RIGHT SIDE
EDGE ELEVATION | TRANSITION RATE |  | ELEVATION CORRECTION | CROSS SLOPE | WIDTH | STATION | PROFILE GRADE | WIDTH | CROSS SLOPE | ELEVATION CORRECTION | TRANSITION RATE |  | EDGE ELEVATION | REMARKS
937.43 |  | :1 | -0.18 | -0.016 | 11 | 20350 | 937.61 | 11 | -0.016 | -0.18 |  | :1 | 937.43 | END TRANSITION FROM EXISTING
#REF! |  |  | #REF! | #REF! | #REF! | #REF! | #REF! | #REF! | #REF! | #REF! |  |  | #REF! | #REF!
#REF! | #REF! |  | #REF! | #REF! | #REF! | #REF! | #REF! | #REF! | #REF! | #REF! | #REF! |  | #REF! | #REF!
#REF! |  |  | #REF! | #REF! | #REF! | #REF! | #REF! | #REF! | #REF! | #REF! |  |  | #REF! | #REF!
937.3459 |  |  | -0.18 | -0.016 | 11 | 20425 | 937.5259 | 11 | -0.016 | -0.18 |  |  | 937.3459
937.3417 |  |  | -0.18 | -0.016 | 11 | 20450 | 937.5217 | 11 | -0.016 | -0.18 |  |  | 937.3417
937.3217 |  |  | -0.18 | -0.016 | 11 | 20569.43 | 937.5017 | 11 | -0.016 | -0.18 |  |  | 937.3217 | BEGIN APPROACH SLAB
937.3207 |  |  | -0.18 | -0.016 | 11 | 20575 | 937.5007 | 11 | -0.016 | -0.18 |  |  | 937.3207
937.3191 |  |  | -0.18 | -0.016 | 11 | 20584.43 | 937.4991 | 11 | -0.016 | -0.18 |  |  | 937.3191 | END APPROACH SLAB
BRIDGE
937.303 |  |  | -0.18 | -0.016 | 11 | 20677.97 | 937.483 | 11 | -0.016 | -0.18 |  |  | 937.303 | BEGIN APPROACH SLAB
#REF! | #REF! |  | #REF! | #REF! | #REF! | #REF! | #REF! | #REF! | #REF! | #REF! | #REF! |  | #REF! | #REF!
937.3005 |  |  | -0.18 | -0.016 | 11 | 20692.97 | 937.4805 | 11 | -0.016 | -0.18 |  |  | 937.3005 | END APPROACH SLAB
937.2993 |  |  | -0.18 | -0.016 | 11 | 20700 | 937.4793 | 11 | -0.016 | -0.18 |  |  | 937.2993
937.2951 |  |  | -0.18 | -0.016 | 11 | 20725 | 937.4751 | 11 | -0.016 | -0.18 |  |  | 937.2951
937.2909 |  |  | -0.18 | -0.016 | 11 | 20750 | 937.4709 | 11 | -0.016 | -0.18 |  |  | 937.2909
#REF! | #REF! |  | #REF! | #REF! | #REF! | #REF! | #REF! | #REF! | #REF! | #REF! | #REF! |  | #REF! | #REF!
#REF! | #REF! |  | #REF! | #REF! | #REF! | #REF! | #REF! | #REF! | #REF! | #REF! | #REF! |  | #REF! | #REF!
937.2867 | #REF! |  | -0.18 | -0.016 | 11 | 20775 | 937.4667 | 11 | -0.016 | -0.18 | #REF! |  | 937.2867
937.2825 |  | :1 | -0.18 | -0.016 | 11 | 20800 | 937.4625 | 11 | -0.016 | -0.18 |  | :1 | 937.2825
937.2784 |  |  | -0.18 | -0.016 | 11 | 20825 | 937.4584 | 11 | -0.016 | -0.18 |  |  | 937.2784

## PavementTransTable (2)
Pavement Transition Table
| Version 1.0 - June 2008 | [6 empty] | Made By: | DJL | Date: | 2018-06-15 | Rev.: 5/13/15
| Structure: | CAR-43-23.47
| PID: | 106764 | [5 empty] | Chk'd By: | GBS | Date: | 2018-06-25
LEFT SIDE |  |  |  |  | PROFILE CONTROL |  | RIGHT SIDE
EDGE ELEVATION | TRANSITION RATE | ELEVATION CORRECTION | CROSS SLOPE | WIDTH | STATION | PROFILE GRADE | WIDTH | CROSS SLOPE | ELEVATION CORRECTION | TRANSITION RATE | EDGE ELEVATION | REMARKS
0
1000.57 | 1041.6667 | 0.19 | 0.016 | 12 | 30125 | 1000.38 | 12 | -0.041 | -0.49 | 490.1961 | 999.89 | BEGIN PROJECT; MATCH EXISTING
1000.75 |  | 0.22 | 0.018 | 12 | 30150 | 1000.53 | 12 | -0.037 | -0.44 |  | 1000.09
1000.91 |  | 0.24 | 0.02 | 12 | 30175 | 1000.67 | 12 | -0.033 | -0.4 |  | 1000.27
1001.06 |  | 0.26 | 0.022 | 12 | 30200 | 1000.8 | 12 | -0.028 | -0.34 |  | 1000.46
1001.21 |  | 0.29 | 0.024 | 12 | 30225 | 1000.92 | 12 | -0.024 | -0.29 |  | 1000.63 | END TRANSITION FROM EXISTING
1001.33 |  | 0.29 | 0.024 | 12 | 30250 | 1001.04 | 12 | -0.024 | -0.29 |  | 1000.75 | BEGIN FULL DEPTH PAVEMENT
1001.42 |  | 0.29 | 0.024 | 12 | 30270.37 | 1001.13 | 12 | -0.024 | -0.29 |  | 1000.84 | BEGIN APPROACH SLAB
1001.44 |  | 0.29 | 0.024 | 12 | 30275 | 1001.15 | 12 | -0.024 | -0.29 |  | 1000.86
1001.53 |  | 0.29 | 0.024 | 12 | 30295.37 | 1001.24 | 12 | -0.024 | -0.29 |  | 1000.95 | END APPROACH SLAB
BRIDGE
1002.19 |  | 0.29 | 0.024 | 12 | 30509.76 | 1001.9 | 12 | -0.024 | -0.29 |  | 1001.61 | BEGIN APPROACH SLAB
1002.22 |  | 0.29 | 0.024 | 12 | 30525 | 1001.93 | 12 | -0.024 | -0.29 |  | 1001.64
1002.23 |  | 0.29 | 0.024 | 12 | 30534.76 | 1001.94 | 12 | -0.024 | -0.29 |  | 1001.65 | END APPROACH SLAB
1002.26 |  | 0.29 | 0.024 | 12 | 30550 | 1001.97 | 12 | -0.024 | -0.29 |  | 1001.68
1002.3 |  | 0.29 | 0.024 | 12 | 30575 | 1002.01 | 12 | -0.024 | -0.29 |  | 1001.72 | END FULL DEPTH PAVEMENT
1002.33 |  | 0.29 | 0.024 | 12 | 30600 | 1002.04 | 12 | -0.024 | -0.29 |  | 1001.75
1002.35 |  | 0.29 | 0.024 | 12 | 30625 | 1002.06 | 12 | -0.024 | -0.29 |  | 1001.77
1002.37 |  | 0.29 | 0.024 | 12 | 30650 | 1002.08 | 12 | -0.024 | -0.29 |  | 1001.79
1002.38 |  | 0.29 | 0.024 | 12 | 30675 | 1002.09 | 12 | -0.024 | -0.29 |  | 1001.8
1002.39 | 320.5128 | 0.29 | 0.024 | 12 | 30700 | 1002.1 | 12 | -0.024 | -0.29 | 2083.3333 | 1001.81 | BEGIN TRANSITION TO EXISTING
1002.32 |  | 0.22 | 0.018 | 12 | 30725 | 1002.1 | 12 | -0.025 | -0.3 |  | 1001.8
1002.22 |  | 0.13 | 0.011 | 12 | 30750 | 1002.09 | 12 | -0.026 | -0.31 |  | 1001.78 | END PROJECT; MATCH EXISTING
'file:///tmp/in/input.xls'#$PavementTransTable (2)
Notes in non-printable area.
Cells with the yellow background are data entry.
DISCLAIMER: THIS SPREADSHEET SHOULD BE CONSIDERED AN EXAMPLE CALCULATION. THE USER OF THE SPREADSHEET SHOULD CHECK ALL OF THE SPREADSHEET CALCULATIONS FOR ACCURACY. IF THIS SPREADSHEET IS USED FOR DESIGN CALCULATIONS IT SHOULD ALSO BE INDEPENDENTLY CHECKED AND REVIEWED. THE AUTHOR OF THIS SPREADSHEET HAS NO RESPONSIBILITY FOR THE ACCURACY OF THESE CALCULATIONS. ODOT ALSO HAS NO RESPONSIBILITY FOR THE ACCURACY OF CALCULATIONS FROM THE USE OF THIS SPREADSHEET.
0

## PESTUDY_OLD (hidden)
Pavement Transition Table
| Version 1.0 - June 2008 | [6 empty] | Made By: | RPT | Date: | 2015-04-01
| Structure: | JEF-150-5.10
| PID: | 94207 | [5 empty] | Chk'd By: |  | Date:
LEFT SIDE |  |  |  |  | PROFILE CONTROL |  | RIGHT SIDE
EDGE ELEVATION | TRANSITION RATE | ELEVATION CORRECTION | CROSS SLOPE | WIDTH | STATION | PROFILE GRADE | WIDTH | CROSS SLOPE | ELEVATION CORRECTION | TRANSITION RATE | EDGE ELEVATION | REMARKS
0
9.5 | 0.28325 | -90.5 | -8.627 | 10.49 | 26800 | 100 | 11.26 | -0.044 | -0.5 | 83.9941 | 99.5 | MATCH EX.
99.84 |  | -0.16 | -0.016 | 10.25 | 26825 | 100 | 10.63 | -0.016 | -0.17 |  | 99.83
99.84 |  | -0.16 | -0.016 | 10.25 | 26825 | 100 | 10.63 | -0.016 | -0.17 |  | 99.83
99.84 |  | -0.16 | -0.016 | 10 | 26850 | 100 | 10 | -0.016 | -0.16 |  | 99.84
[5 empty] | 27250 | 100 | 10 | -0.05 | -0.5 | 78.3896 | 99.5
[5 empty] | 27275 | 100 | 9.38 | -0.016 | -0.15 |  | 99.85
[5 empty] | 27275 | 100 | 9.38 | -0.016 | -0.15 |  | 99.85
[5 empty] | 27300 | 100 | 8.75 | -0.016 | -0.14 |  | 99.86 | MATCH EX.
9.5 | 2.2505 | -90.5 | -9.05 | 10 | 27066.61 | 100
99.77 |  | -0.23 | -0.016 | 14.42 | 27275 | 100
99.77 |  | -0.23 | -0.016 | 14.42 | 27275 | 100
99.76 |  | -0.24 | -0.016 | 14.95 | 27300 | 100 | [5 empty] | MATCH EX.
99.82 |  | -0.18 | -0.016 | 11 | 2150 | 100 | 11 | -0.016 | -0.18 | 213 | 99.82 | NORMAL CROWN
|  |  | -0.016 | 11 | 2175 | 100 | 11 | -0.0053299 | -0.06 |  | 99.94
|  |  | -0.016 | 11 | 2187.49 | 100 | 11 | 8.5361e-07 | 0 |  | 100 | HALF FLAT
|  |  | -0.016 | 11 | 2200 | 100 | 11 | 0.0053402 | 0.06 |  | 100.06
| 213 |  | -0.016 | 11 | 2224.98 | 100 | 11 | 0.016002 | 0.18 |  | 100.18 | CROWN REMOVED
|  |  | -0.016009 | 11 | 2225 | 100 | 11 | 0.01601 | 0.18 |  | 100.18
|  |  | -0.026679 | 11 | 2250 | 100 | 11 | 0.02668 | 0.29 |  | 100.29
|  |  | -0.033273 | 11 | 2265.45 | 100 | 11 | 0.033274 | 0.37 |  | 100.37 | PC
|  |  | -0.037349 | 11 | 2275 | 100 | 11 | 0.03735 | 0.41 |  | 100.41
|  |  | -0.048019 | 11 | 2300 | 100 | 11 | 0.04802 | 0.53 |  | 100.53
|  |  | -0.058689 | 11 | 2325 | 100 | 11 | 0.058691 | 0.65 |  | 100.65
|  |  | -0.069359 | 11 | 2350 | 100 | 11 | 0.069361 | 0.76 |  | 100.76
|  |  | -0.077997 | 11 | 2370.24 | 100 | 11 | 0.077999 | 0.86 |  | 100.86 | FULL SUPER
99.14 | 81.1688 | -0.86 | -0.078 | 11 | 2375 | 100 | 11 | 0.077999 | 0.86 | 17.7558 | 100.86 | TRANSITION TO MATCH EX.
99.5 |  | -0.5 | -0.05 | 10.01 | 2400 | 100 | 9.99 | -0.05 | -0.5 |  | 99.5 | MATCH EX.
'file:///tmp/in/input.xls'#$PESTUDY_OLD
Notes in non-printable area.
Cells with the yellow background are data entry.
DISCLAIMER: THIS SPREADSHEET SHOULD BE CONSIDERED AN EXAMPLE CALCULATION. THE USER OF THE SPREADSHEET SHOULD CHECK ALL OF THE SPREADSHEET CALCULATIONS FOR ACCURACY. IF THIS SPREADSHEET IS USED FOR DESIGN CALCULATIONS IT SHOULD ALSO BE INDEPENDENTLY CHECKED AND REVIEWED. THE AUTHOR OF THIS SPREADSHEET HAS NO RESPONSIBILITY FOR THE ACCURACY OF THESE CALCULATIONS. ODOT ALSO HAS NO RESPONSIBILITY FOR THE ACCURACY OF CALCULATIONS FROM THE USE OF THIS SPREADSHEET.
0