## Abutment Pile Loading (hidden)
Structure: TUS-00416-04.780
PID: 108143 | [9 empty] | Notes outside printed area
Abutment Foundation Loading | [9 empty] | Yellow | Background is input from orig. plans
Dead Load (DL) Calculations
Self Weight of Footing
Dft = 150 lbs / cu. ft. x Volume of cap (cu. ft.)
| V = | 3 | x | 3 | x | 50.75 |  |  |  | [( | 3 | x | 1.5 | ) + ( | 2.75 | x | 2 | )] x | 48.5
| V = | 456.75 |  |  | cu. ft.
| Dft = | 150 |  |  | 456.75 |  |  | x (1/1000)
| Dft = | 68.5125
Self Weight of Breastwall and Approach Slab Seat
Dbw = 150 lbs / cu. ft. x Volume of breastwall (cu. ft.)
Average Height of Breastwall | h1 = | 2.87 |  |  |  | ft |  | Note: Existing elevations used; recalculate after setting proposed profile.
| h2 = | 2.89 |  |  |  | ft
| Avg. h = | 2.88 |  |  |  | ft
Volume of Breastwall | V = | 2.5 | x | 2.88 |  | x | 50.75
| V = | 365.4 |  |  | cu. ft.
| Dbw = | 150 |  |  | 365.4 |  |  | x (1/1000)
| Dbw = | 54.81
Self Weight of Wingwalls
Dww = 150 lbs / cu. ft. x Volume of wingwall (cu. ft.)
Volume of Wingwalls | Vww = | 3.76 |  | cu. ft. |  |  |  | (See sheet _______.)
| Dww = | 150 |  |  | 3.76 |  |  | x (1/1000)
| Dww = | 0.564
Total Abutment Self Weight | Dabut= | Dft + Dbw + Dww
| Dabut= | 68.5125 |  | + | 54.81 |  |  | + | 0.564
| Dabut= | 123.8865
Deck Dead Load Reaction | DD = | 127.4102 | [5 empty] | (See sheet _______.)
Total Abutment Dead Load (DL)
| DL = | Dabut + DD
| DL = | 123.8865 | + | 127.4102
| DL = | 251.2967
Live Load Reaction | LL = | 121.6 | [5 empty] | (See sheet _______.)
Total Pile Group Load | Qact. = | DL + LL
| Qact. = | 251.2967 |  |  | + | 121.6
| Qact. = | 372.8967
No. of 14" C.I.P. Piles | N = | 8 |  | pile
Loading per Pile | qact. = | Qact. / N
| qact. = | 372.8967 |  |  | / | 8 | pile
| qact. = | 46.6121 | kips per pile
Expressed as tons per pile (tons = kips / 2)
| qact. = | 23.306 |  |  | tons
Pile Design Loading | qallow = | 25 |  |  | tons |  | O.K.

## Sheet1
| LFRD Existing Pile Analysis - BDM, AASHTO |  | Made By: | MVC |  | Date: | 2022-07-12
| Structure: | HOL-00083-11.960
| PID: | 108525 | Chk'd By: | RPT |  | Date: | 2022-07-25
| Element: | Pile Capacity Analysis
|  |  |  | Sht | 1 | of | 6
ΣMOMENT DIAGRAM

## Sheet2
| LFRD Existing Pile Analysis - BDM, AASHTO |  | Made By: | MVC |  | Date: | 2022-07-12
| Structure: | HOL-00083-11.960
| PID: | 108525 | Chk'd By: | RPT |  | Date: | 2022-07-25
| Element: | Pile Capacity Analysis
|  |  |  | Sht | 2 | of | 6
LOADS AND MOMENT ARMS
Dead Load (DC) Calculations
Self Weight of Footing (Pile Cap)
DCft = 150 lbs / cu. ft. x Volume of cap (cu. ft.)
Lfoot = | 48.5 | ft
V = | [(FH1 x FW1) + (FH2 x FW2)] x Lfoot | [6 empty] | [(FH1 x FW1) + (FH2 x FW2)] x Lfoot
V = | [(3 ft x 3.25 ft) + (0 ft x 0 ft)] x 48.5 ft = 472.875 cu ft | [6 empty] | [( | 3 | ft x | 3.25 | ft) + ( | 0 | ft x | 0 | ft)] x | 48.5 | ft = | 472.875 | cu ft
DCft = | 150 lbs/cu ft x472.875 cu ft x (1/1000) | [6 empty] | 150 | lbs/cu ft x | 472.875 | cu ft x (1/1000)
DCft = | 70.9
Self Weight of Breastwall and Approach Slab Seat
DCbw = 150 lbs / cu. ft. x Volume of breastwall (cu. ft.)
V = | [(Hbw(avg) x Wbw) + (Haseat x Waseat)] x Lbw | [6 empty] | [(Hbw(avg) x Wbw) + (Haseat x Waseat)] x Lbw
V = | [(5.43 ft x 2.5 ft) + (0.98 ft x 0.92 ft)] x 32.5 ft = 470.49 cu ft | [6 empty] | [( | 5.43 | ft x | 2.5 | ft) + ( | 0.98 | ft x | 0.92 | ft)] x | 32.5 | ft = | 470.49 | cu ft
DCbw = | 150 lbs/cu ft x 470.49 cu ft x (1/1000) | [6 empty] | 150 | lbs/cu ft x | 470.49 | cu ft x (1/1000)
DCbw = | 70.6
Self Weight of Wingwalls
DCww = 150 lbs / cu. ft. x Volume of wingwall (cu. ft.)
V = | Hww x Www x Lcombww | [6 empty] | Hww x Www x Lcombww
V = | 7.36 ft x 2.5 ft x 16 ft = 294.4 cu ft | [6 empty] | 7.36 | ft x | 2.5 | ft x | 16 | ft = | 294.4 | cu ft
DCww = | 150 lbs/cu ft x294.4 cu ft x (1/1000) | [6 empty] | 150 | lbs/cu ft x | 294.4 | cu ft x (1/1000)
DCww = | 44.2
Combined Weight of DCstem
Dcstem = | DCbw + DCww
Dcstem = | 70.6 kip + 44.2 kip = 114.8 kip | [6 empty] | 70.6 | kip + | 44.2 | kip = | 114.8 | kip
Total Abutment Self Weight
DCabut = | DCft + Dcstem
DCabut = | 70.9 kip + 114.8 kip | [6 empty] | 70.9 | kip + | 114.8 | kip
DCabut = | 185.7 | kip

## Sheet3
| LFRD Existing Pile Analysis - BDM, AASHTO |  |  |  |  | Made By: | MVC |  | Date: | 2022-07-12
| Structure: | HOL-00083-11.960
| PID: | 108525 |  |  |  | Chk'd By: | RPT |  | Date: | 2022-07-25
| Element: | Pile Capacity Analysis
[7 empty] | Sht | 3 | of | 6
LOADS AND MOMENT ARMS
Loads From Bearings
Bearings (DL) |  |  | 12.03 | kips/brg | (from plans)
Bearings (LL) |  |  | 13.23 | kips/brg | (from plans)
Bearings (DL): |  | 12.03 k/brg x 2 brgs/beam x 8 beams = 192.48 kips | [8 empty] | 12.03 | k/brg x | 2 | brgs/beam x | 8 | beams = | 192.48 | kips
Bearings (LL): |  | 13.23 k/brg x 2 brgs/beam x 8 beams = 211.68 kips | [8 empty] | 13.23 | k/brg x | 2 | brgs/beam x | 8 | beams = | 211.68 | kips
Bearings (DW): |  | 0.5( 0.06 k/sq ft) x (39.17 ft x 32.33 ft) = 37.99 kips | [8 empty] | 0.5 | ( | 0.06 | k/sq ft) x ( | 39.17 | ft x | 32.33 | ft) = | 37.99 | kips
Future Wearing Surface
Deck Dimensions: |  | Length = | 39.17 | ft | Width = | 32.33 | ft
Approach Slab
Length: | 20 | ft | Effective Length: |  | (Asl x 2/3) = (20 ft x 2/3) = 13.33 ft | [5 empty] | (Asl x 2/3) = ( |  | 20 | ft x | 2 | / | 3 | ) = | 13.33 | ft
Width: | 32 | ft | Depth: | 1.083 | ft |  | Unit Weight: | 0.15 | k/Ft3
Design Lane Load = |  | 0.64 | klf | (3.6.1.2.4) |  |  | FWS: | 0.06 | k/FT2
Design Truck (LL): |  | 32 | k | (3.6.1.2.2)
WeightAS = |  | (20 FT x 32 FT x (1.083 ft x 0.15 k/FT^3 ) = 103.97 k | [8 empty] | ( | 20 | FT x | 32 | FT x ( | 1.083 | ft x | 0.15 | k/FT^3 ) = | 103.97 | k
.
Approach Slab (DC): |  | (103.97 k ) ( 2 / 3) ( 1 / 2) = 34.66 k | [8 empty] | ( | 103.97 | k ) ( | 2 | / | 3 | ) ( | 1 | / | 2 | ) = | 34.66 | k
Approach Slab (LL): |  | 32 k + 0.5( 0.64 k/ft ) ( 13.33 ft ) = 36.27 k | [8 empty] | 32 | k + | 0.5 | ( | 0.64 | k/ft ) ( | 13.33 | ft ) = | 36.27 | k
Approach Slab (DW): |  | (0.06k/FT^2 ) (20 FT ) x (32 FT ) x (2 / 3) ( 1 / 2) = 12.8 k | [8 empty] | ( | 0.06 | k/FT^2 ) ( | 20 | FT ) x ( | 32 | FT ) x ( | 2 | / | 3 | ) ( | 1 | / | 2 | ) = | 12.8 | k

## Sheet4
| LFRD Existing Pile Analysis - BDM, AASHTO |  |  |  |  | Made By: | MVC |  | Date: | 2022-07-12
| Structure: | HOL-00083-11.960
| PID: | 108525 |  |  |  | Chk'd By: | RPT |  | Date: | 2022-07-25
| Element: | Pile Capacity Analysis
[7 empty] | Sht | 4 | of | 6
LOADS AND MOMENT ARMS
EH = Resulatant Horizontal Earth Load
ΔT = αL(Tmax - Tmin) |  |  | (3.12.2.3-1) |  | See Approach Slab Design Calcs
ΔT = | 0.000006 x (39.17 ft x 12 x 2 / 3) x (105⁰ F (-) -5⁰ F ) = 0.21 in | [9 empty] | 6e-06 | x ( | 39.17 | ft x | 12 | x | 2 | / | 3 | ) x ( | 105 | ⁰ F (-) | -5 | ⁰ F ) = | 0.21 | in
ko, ka, or kp (3.11.5.2)
ΔT/H = | 0.21 in / (9.16 ft x 12) = 0.002, Use (ko) |  |  |  | (C307.1.1, 3.11.1, 3.1.5.1, 3.11.5.2, & Table C.3.11.1.1) | [5 empty] | 0.21 | in / ( | 9.16 | ft x | 12 | ) = | 0.002 | , Use (ko)
(pa) lateral earth pressure (ksf) |  |  |  | (307.1)
(ϒs) unit weight of soil (kcf) | [5 empty] | 120 | lbs/ft^3 | Table 307-1
(z) depth below the surface of earth (ft) | [5 empty] | 9.16 | ft | (below approach slab)
Φ'f (Friction angle) | [5 empty] | 32 | ⁰ | Table 307-1 |  |  |  | 0.55851
δ = 0.67Φ | [5 empty] | 21.44 | ⁰ | 307.1.1 |  |  |  | 0.3742
ko = 1 - sin Φ'f |  | (3.11.5.2)
ko = | 1 - sin 32⁰ = 0.47 | [9 empty] | 1 | - sin | 32 | ⁰ = | 0.47
pa = koϒs z |  | (3.11.5.1)
pa = | 0.47 x 120 lbs/ft^3 x 9.16 ft / 1000 = 0.517 k/ft | [9 empty] | 0.47 | x | 120 | lbs/ft^3 x | 9.16 | ft / | 1000 | = | 0.517 | k/ft
PA = 0.5(pa x Habut x Labut)
PA = | 0.5 ( 0.517 k/ft x 9.16 ft x 48.5 ft) = 114.84 k | [9 empty] | 0.5 | ( | 0.517 | k/ft x | 9.16 | ft x | 48.5 | ft) = | 114.84 | k
PAV = | 114.84 k ( sin 21.44⁰ ) = 41.98 k | [9 empty] | 114.84 | k ( sin | 21.44 | ⁰ ) = | 41.98 | k
PAH = | 114.84 k ( cos 21.44⁰ ) = 106.89 k | [9 empty] | 114.84 | k ( cos | 21.44 | ⁰ ) = | 106.89 | k
LS = Live Load Surcharge |  |  |  | (3.11.6.4.1)
Table 3.11.6.4-1
Abutment Height (ft) |  | heq (ft)
5 |  | 4
10 |  | 3
≥ | 20 | 2
heq = | 3.17 | ft | (3.11.6.4-1)
ΔpH = ϒsheq x Labut = |  |  | 120 lbs/ft^3 x 3.17 ft / 1000 x 48.5 ft = 18.45 k | [9 empty] | 120 | lbs/ft^3 x | 3.17 | ft / | 1000 | x | 48.5 | ft = | 18.45 | k
LSH = Ko x ΔpH = |  |  | 0.47 x 18.45 k = 8.67 k | [7 empty] | 0.47 | x | 18.45 | k = | 8.67 | k

## Sheet5
| LFRD Existing Pile Analysis - BDM, AASHTO |  |  |  |  | Made By: | MVC |  | Date: | 2022-07-12
| Structure: | HOL-00083-11.960
| PID: | 108525 |  |  |  | Chk'd By: | RPT |  | Date: | 2022-07-25
| Element: | Pile Capacity Analysis
[7 empty] | Sht | 5 | of | 6
PR = Pile Resistance
Max UBV HP10x42 |  |  | 310 | k/pile | C305.3.3
ΦVPR = |  | 310 k/pile x 5 Vertical Piles = 1550 k | [8 empty] | 310 | k/pile x | 5 | Vertical Piles = |  | 1550 | k
ΦBPR(V) = |  | (3 / 3.16 ) x 310 k/pile x 4 Battered Piles = 1177.2 k | [8 empty] | ( | 3 | / | 3.16 | ) x | 310 | k/pile x | 4 | Battered Piles = |  | 1177.2 | k
ΦBPR(H) = |  | (1 / 3.16 ) x 310 k/pile x 4 Battered Piles = 392.4 k | [8 empty] | ( | 1 | / | 3.16 | ) x | 310 | k/pile x | 4 | Battered Piles = |  | 392.4 | k
Total Factored Pile Resistance:
| Vertical = | 1550 k + 1177.2 k = 2727.2 k | [8 empty] | 1550 | k + | 1177.2 | k = | 2727.2 | k
| Horizontal = | 392.4 k | [8 empty] | 392.4 | k
Φ Load Factors Tables 3.4.1-1 & 3.4.1-2
DC: | 1.25 |  | LL, LS: | 1.75
DW, EH: | 1.5
LOAD CASE 1 - HORIZONTAL LOADS WITHOUT APPROACH SLAB AND WITH LL SURCHARGE
(ΣFx) Horizontal w/out Approach Slab & with LL Surcharge
[ΦPAH + ΦLS] < ΦBPR(h)
1.5 ( 106.89 k) + 1.75(18.45 k) = 192.62 k < 392.4 kips | [5 empty] | GOOD |  |  |  |  | 1.5 | ( | 106.89 | k) + | 1.75 | ( | 18.45 | k) = | 192.62 | k | < | 392.4 | kips
LOAD CASE 2 - (ΣFv) VERTICAL LOADS WITH APPROACH SLAB AND WITHOUT LL SURCHARGE
[ΦDC + ΦDW + ΦEH + ΦLL] < ΦBPR(V)
ΦDC: | [5 empty] | 1.25 ( 70.9 k + 114.8 k + 192.48 k + 34.66 k ) = 516.05 k |  |  |  |  | 1.25 | ( | 70.9 | k + | 114.8 | k + | 192.48 | k + | 34.66 | k ) = | 516.05 | k
ΦDW | [5 empty] | + 1.5 ( 37.99 k + 12.8 k ) = 76.19 k |  |  |  |  | + | 1.5 | ( | 37.99 | k + | 12.8 | k ) = | 76.19 | k
ΦEH | [5 empty] | + 1.5 ( 41.98 k ) = 62.97 k |  |  |  |  | + | 1.5 | ( | 41.98 | k ) = | 62.97 | k
ΦLL | [5 empty] | + 1.75 ( 211.68 k + 36.27 k ) = 433.91 k |  |  |  |  | + | 1.75 | ( | 211.68 | k + | 36.27 | k ) = | 433.91 | k
[6 empty] | 1089.12 k < 1177.2 k |  |  | GOOD | [8 empty] | 1089.12 | k | < | 1177.2 | k

## Sheet 6
| LFRD Existing Pile Analysis - BDM, AASHTO |  |  |  |  | Made By: | MVC |  | Date: | 2021-08-12
| Structure: | HOL-00083-11.960
| PID: | 108525 |  |  |  | Chk'd By: | RPT |  | Date: | 2022-07-25
| Element: | Pile Capacity Analysis
[7 empty] | Sht | 6 | of | 6
Φ Load Factors Tables 3.4.1-1 & 3.4.1-2
DC: | 1.25 |  | LL, LS: | 1.75
DW, EH: | 1.5
LOAD CASE 3 - ΣMOMENTS WITHOUT APPROACH SLAB AND WITH LL SURCHARGE
Service I | Load Factor | Unfactored Load k/ft | Moment Arm ft | Factored Moment k-ft/ft | [11 empty] | Strength I | Load Factor | Unfactored Load k/ft | Factored Shear k/ft |  | Moment Arm ft | Factored Moment k-ft/ft
DCstem | 1.25 | 114.8 | 1.5 | 215.25 | [11 empty] | DCstem | 1.25 | 2.21 |  |  | 0 | 0
DCft | 1.25 | 70.9 | 1.75 | 155.09 | [11 empty] | DCsuper | 1.25 | 7.05 |  |  | 0.75 | 6.61
DCbrg | 1.25 | 192.48 | 1.75 | 421.05 | [11 empty] | DW | 1.5 | 1.83 |  |  | 0 | 0
LLbrg | 1.75 | 211.68 | 1.75 | 648.27 | [11 empty] | EPstem
DWbrg | 1.5 | 37.99 | 1.75 | 99.72
PAV | 1.5 | 41.98 | 0.25 | 15.74 | [11 empty] | EH (at rest) | 1.35 | 0.45 | 0.61 |  | 1.67 | 1.01
PAH | 1.5 | 106.89 | 2.91 | 466.57 | [11 empty] | Tx (slip) | 1.2 | 0.005 | 0.01 |  | 5.015 | 0.03
LS | 1.75 | 8.67 | 4.58 | 69.49 | [11 empty] | LL + IM | 1.75 | 14.59 |  |  | 0.75 | 19.15
|  |  | Mu = | 2091.18 | k-ft | < | 5454.4 | k-ft | GOOD
LOAD CASE 4 - ΣMOMENTS WITH APPROACH SLAB AND WITHOUT LL SURCHARGE
Service I | Load Factor | Unfactored Load k/ft | Moment Arm ft | Factored Moment k-ft/ft | [11 empty] | Strength I | Load Factor | Unfactored Load k/ft | Factored Shear k/ft |  | Moment Arm ft | Factored Moment k-ft/ft
DCstem | 1.25 | 114.8 | 1.5 | 215.25 | [11 empty] | DCstem | 1.25 | 2.21 |  |  | 0 | 0
DCft | 1.25 | 70.9 | 1.75 | 155.09 | [11 empty] | DCsuper | 1.25 | 7.05 |  |  | 0.75 | 6.61
DCbrg | 1.25 | 192.48 | 1.75 | 421.05 | [11 empty] | DW | 1.5 | 1.83 |  |  | 0 | 0
LLbrg | 1.75 | 211.68 | 1.75 | 648.27 | [11 empty] | EPstem
DWbrg | 1.5 | 37.99 | 1.75 | 99.72
PAV | 1.5 | 41.98 | 0.25 | 15.74 | [11 empty] | EH (at rest) | 1.35 | 0.45 | 0.61 |  | 1.67 | 1.01
PAH | 1.5 | 106.89 | 2.91 | 466.57 | [11 empty] | Tx (slip) | 1.2 | 0.005 | 0.01 |  | 5.015 | 0.03
DCas | 1.25 | 34.66 | 0.71 | 30.76
LLas | 1.75 | 36.27 | 0.71 | 45.07
DWas | 1.5 | 12.8 | 0.71 | 13.63 | [11 empty] | LL + IM | 1.75 | 14.59 |  |  | 0.75 | 19.15
|  |  | Mu = | 2111.15 | k-ft | < | 5454.4 | k-ft | GOOD
Moment Resistance = PRV(5 Vert. Pile) x 2.0 ft + PRV(4 Battered Piles) x 2.0 ft
Moment Resistance = |  |  | ( 1550k x 2 ft ) + ( 1177.2k x 2 ft ) = 5454.4 k-ft | [7 empty] | ( | 1550 | k x | 2 | ft ) + ( | 1177.2 | k x | 2 | ft ) = | 5454.4 | k-ft

## Loads & Moment Arms
| LFRD Approach Slab Design - BDM, AASHTO |  |  |  |  | Made By: | MVC |  | Date: | 2021-08-12
| Structure: | TUS-00416-04.73
| PID: | 108525 |  |  |  | Chk'd By: |  |  | Date:
| Element: | Approach Slab Design
[7 empty] | Sht | 1 | of | 1
LOAD CASE 1 - HORIZONTAL LOADS WITHOUT APPROACH SLAB AND WITH LL SURCHARGE
LOADS AND MOMENT ARMS
ΣFx Horizontal w/out Approach Slab & with LL Surcharge
1.5( 82.38 k) + 1.75(6.84 k) = 135.54 k < 392.41 kips | [5 empty] | GOOD |  |  |  |  | 1.5 | ( | 82.38 | k) + | 1.75 | ( | 6.84 | k) = | 135.54 | k | < | 392.41 | kips
Approach Slab (DL): |  |  | 24 | kips
Approach Slab (LL): |  |  | 32k + 0.5(0.64) x ( 20 ft x 2 / 3) = 36.27 kips | [7 empty] | 32 | k + | 0.5 | ( | 0.64 | ) x ( | 20 | ft x | 2 | / | 3 | ) = | 36.27 | kips
Approach Slab (DW): |  |  | 9.6 | kips
Stem & Wings (DL): |  | 70.6k + 44.2k = 114.8k | [8 empty] | 70.6 | k + | 44.2 | k = | 114.8 | k
Pa(h): | 82.38 | k
Pa(v): | 32.35 | k
Cap (DC): | 70.9 | k
ΦVPR: | UBV x No. Vert Piles = 530k x 5 Vert Piles = 2650k | [9 empty] | UBV x No. Vert Piles = | 530 | k x | 5 | Vert Piles = | 2650 | k
ΦBPR(v): |  | (3/3.16) x (310k/p) x (4 battered piles) = 1177.22 kips | [8 empty] | ( | 3 | / | 3.16 | ) x ( | 310 | k/p) x ( | 4 | battered piles) = | 1177.22 | kips
ΦBPR(h): |  | (1/3.16) x (310k/p) x (4 battered piles) = 392.41 kips | [8 empty] | ( | 1 | / | 3.16 | ) x ( | 310 | k/p) x ( | 4 | battered piles) = | 392.41 | kips
LL Surcharge: (Not to applied to Approach Slab Loads) (3.11.6.4.1)
Δph: | k ϒs heq (3.11.6.4-1) = 0.47 x 120lbs/ft^3 x 3.25 ft x 1/1000 =0.183k/ft x 37.375 ft (L) = 6.84 k | [9 empty] | k ϒs heq (3.11.6.4-1) = |  | 0.47 | x | 120 | lbs/ft^3 x | 3.25 | ft x 1/1000 = | 0.183 | k/ft x | 37.375 | ft (L) = | 6.84 | k
k = ko: | 0.47
heq: | 3.25 | ft (Table 3.11.6.4-1)
1.25 (DL) + 1.5(DW) + 1.75 (LL) + 1.5 (EP)
[5 empty] | 1.25 ( 192.48 k + 36.27 k + 114.8 k + 70.9 k ) = 518.06k | [5 empty] | 1.25 | ( | 192.48 | k + | 36.27 | k + | 114.8 | k + | 70.9 | k ) = | 518.06 | k
[5 empty] | + 1.5 ( 37.99 k + 9.6 k ) = 71.39k | [5 empty] | + | 1.5 | ( | 37.99 | k + | 9.6 | k ) = | 71.39 | k
[5 empty] | + 1.75 ( 211.68 k + 36.27 k ) = 433.91k | [5 empty] | + | 1.75 | ( | 211.68 | k + | 36.27 | k ) = | 433.91 | k
[5 empty] | + 1.5 ( 32.35 k ) = 48.53k | [5 empty] | + | 1.5 | ( | 32.35 | k ) = | 48.53 | k
[5 empty] | 1071.89 k < 3827.22 k |  |  |  | GOOD | [8 empty] | 1071.89 | k | < | 3827.22 | k
ΣM w/out Approach Slab & with LL Surcharge
ΣM with Approach Slab & without LL Surcharge

## Calcs
HOL-179-03.950 - Calculations
(DC)Footing Components
Footing Length: |  |  | 37.375 | FT
Footing Height1 (Front): |  |  | 3 | FT
Footing Height2 (Back): |  |  | 0 | FT
Footing Width1 (Front): |  |  | 3.25 | FT
Footing Width2 (Back): |  |  | 0 | FT
Pile Type
Max UBV | HP14X73 |  | 530 | k | C305.3.4
(DC)Stem Components (Forward Abutment)
Wingwall Height: |  |  | 7.36 | FT
Combined Wingwall Length: |  |  | 16 | FT
Breastwall Avg Height: |  |  | 5.43 | FT
Breastwall Length: |  |  | 32.5 | FT
Backwall Height: |  |  | 0.98 | FT
Backwall Depth: |  |  | 0.92 | FT
Backwall Length: |  |  | 32.5 | FT
Stem Thickness: |  |  | 2.5 | FT
Abutment Height |  |  | 9.16 | FT
(LL)super Components
Bearings (DL) |  |  | 12.03 | kips/brg | from plans
Bearings (LL) |  |  | 13.23 | kips/brg | from plans
Dcsuper Components
CB17-48 Box Beam | [10 empty] | δ | Φ
Exterior Beam (Area)
Diaphragm: |  | 5.6405 | FT2
Normal: |  | 4.1301 | FT2
Interior Beam (Area)
Diaphragm: |  | 5.6143 | FT2
Normal: |  | 4.1039 | FT2
Length: |  | 39 | FT | No.
End Diaphragm: |  | 3 | FT x | 2
Interior Diapharagm: |  | 1.5 | FT x | 1
Normal Section: |  | 31.5 | FT
Weight: |  | 0.15 | k/FT3
Exterior Beam (x2)
Weight: | [(3 FT x 5.6405 FT2 x 2 EACH) + (31.5FT x 4.1301 FT2 ) + (1.5FT x 5.6405 FT2 )] x 0.15k/FT3 = 25.86 k | [8 empty] | [( | 3 | FT x | 5.6405 | FT2 x | 2 | EACH) + ( | 31.5 | FT x | 4.1301 | FT2 ) + ( | 1.5 | FT x | 5.6405 | FT2 )] x | 0.15 | k/FT3 = | 25.86 | k
Interior Beam (x6)
Weight: | [(3 FT x 5.6143 FT2 x 2 EACH) + (31.5FT x 4.1039 FT2 ) + (1.5FT x 5.6143 FT2 )] x 0.15k/FT3 = 25.71 k | [8 empty] | [( | 3 | FT x | 5.6143 | FT2 x | 2 | EACH) + ( | 31.5 | FT x | 4.1039 | FT2 ) + ( | 1.5 | FT x | 5.6143 | FT2 )] x | 0.15 | k/FT3 = | 25.71 | k
TST-2 Railing: |  | 0.08 | k-FT
Railing Length: |  | 93.54 | FT
Weight: | ( 93.54 FT x 0.08 k-FT x 2 SIDES) = 14.97 k | [8 empty] | ( | 93.54 | FT x | 0.08 | k-FT x | 2 | SIDES) = | 14.97 | k
Deck
Length: |  | 39.17 | FT
Width: |  | 32 | FT
Depth: |  | 0.5 | FT
Weight: |  | 0.15 | k/FT3
Skew |  | 0.6839 | ⁰
Weight: | ( 39.17 FT x 32 FT x 0.5 FT x 0.15 k/FT3 ) = 94.01 k | [8 empty] | ( | 39.17 | FT x | 32 | FT x | 0.5 | FT x | 0.15 | k/FT3 ) = | 94.01 | k
DW
Approach Slab
Length: |  | 15 | FT
Width: |  | 32 | FT
Depth: |  | 12 | IN
Weight: |  | 0.15 | k/FT3
FWS |  | 0.06 | k/FT2
WeightAS = |  | (15 FT x 32 FT x (12 / 12) x 0.15 k/FT3 ) = 72 k | [7 empty] | ( | 15 | FT x | 32 | FT x ( | 12 | / | 12 | ) x | 0.15 | k/FT3 ) = | 72 | k
DLAS = |  | (72 k ) ( 2 / 3) ( 1 / 2) = 24 k (DC) | [7 empty] | ( | 72 | k ) ( | 2 | / | 3 | ) ( | 1 | / | 2 | ) = | 24 | k (DC)
FWSAS = |  | (0.06k/FT^2 ) (15 FT ) x (32 FT ) x (2 / 3) ( 1 / 2) = 9.6 k (DW) | [7 empty] | ( | 0.06 | k/FT^2 ) ( | 15 | FT ) x ( | 32 | FT ) x ( | 2 | / | 3 | ) ( | 1 | / | 2 | ) = | 9.6 | k (DW)
Deck FWS = |  | 75.21 | k (DW)
Tx = Topping Thickness
EH = Resulatant Horizontal Earth Load |  |  |  | 3.11.5.1-1
pa = koϒs z |  | 3.11.5.1
(p) lateral earth pressure (ksf)
(k) coefficient of lateral earth pressure taken as ko, specified in Article 3.11.5.2 (Ko= 1-sinΦ'f) | [6 empty] | 0.47 |  |  |  | 0.55851
(ϒs) unit weight of soil (kcf) | [6 empty] | 120 | lbs/ft^3 | Table 307-1
(z) depth below the surface of earth (ft) | [6 empty] | 9.16 | ft | (below approach slab)
Φ (Friction angle) | [6 empty] | 32 | ⁰ | Table 307-1
δ = 0.67Φ | [6 empty] | 21.44 | ⁰ | 307.1.1 |  | 0.3742
pa = | koϒs z = (0.47) x (120 lbs/ft^3) x (9.16 ft) x (1/1000) | [9 empty] | koϒs z = ( | 0.47 | ) x ( | 120 | lbs/ft^3) x ( | 9.16 | ft) x (1/1000)
pa = |  | 0.517 | k/ft
Pa = | 0.5(0.517k/ft)(9.16 ft x 37.375 ft) = 88.5k | [9 empty] | 0.5 | ( | 0.517 | k/ft)( | 9.16 | ft x | 37.375 | ft) = | 88.5 | k
Pa = | [10 empty] | 0.5kϒs z2 = | 0.5 | ( | 0.517 | k/ft x
Pa(v) = | (Pa)sin δ = 88.5k sin 21.44⁰ = 32.35k | [9 empty] | (Pa)sin δ = | 88.5 | k sin | 21.44 | ⁰ = | 32.35 | k
Pa(h) = | (Pa)cos δ = 88.5k cos 21.44⁰ = 82.38k | [9 empty] | (Pa)cos δ = | 88.5 | k cos | 21.44 | ⁰ = | 82.38 | k
BR (Braking Force) |  | 3.6.4
Deck Width: |  |  |  | 32 | FT
Design Lane: |  |  |  | 12 | FT
Multiple Presence Factor (m) |  |  |  | 1 |  | Table 3.6.1.1.2-1
ADTT |  |  |  | 825 | Trucks | Title Sheet
Design Lane: |  | W / 12 = 32 / 12 = 2.67, Use: 2 Lanes | [7 empty] | W | / | 12 | = | 32 | / | 12 | = | 2.67 | , Use: | 2 | Lanes
(m) = |  | IF 100 <̲ ADTT <̲ 1000 = 0.95, 100 <̲ 825 <̲ 1000 = 0.95 |  |  |  | C3.6.1.1.2 |  |  |  | IF | 100 | <̲ | ADTT | <̲ | 1000 | = | 0.95 | , | 100 | <̲ | 825 | <̲ | 1000 | = | 0.95
The braking force shall be taken as the greater of:
A) 25% of the axle weight of the design truck or design tandem
B) 5% of design truck + lane load or 5% of design tandem + lane load
BRA = | 0.25 ( 32k + 32k + 8k) (2) (1 ) ( 0.95 ) = 34.2k | [8 empty] | 0.25 | ( | 32 | k + | 32 | k + | 8 | k) ( | 2 | ) ( | 1 | ) ( | 0.95 | ) = | 34.2 | k
BRB = | 0.05 ( 136.8k + 6.4k) (2) (1 ) ( 0.95 ) = 7.4k | [8 empty] | 0.05 | ( | 136.8 | k + | 6.4 | k) ( | 2 | ) ( | 1 | ) ( | 0.95 | ) = | 7.4 | k
Use: | 34.2 | k
C305.3.4
CIP OR PILE | MAX. UBV
12" CIP | 330 | k
14" CIP | 390 | k
16" CIP | 450 | k
HP10X42 | 310 | k
HP12X53 | 380 | k
HP14X73 | 530 | k

## Seismic Design
| LFRD Existing Pile Analysis - BDM, AASHTO |  |  |  |  | Made By: | MVC |  | Date: | 2022-07-28
| Structure: | HOL-00083-11.960
| PID: | 108525 |  |  |  | Chk'd By: |  |  | Date:
| Element: | Seismic Design
[7 empty] | Sht | 1 | of
Seismic Analysis not reqiuired for single span bridge. | [5 empty] | (4.7.4.2)
For bearings without directional seismic restraint, design for the horizontal connection force is not required (1014.7)
Total Superstructure Dead Load (DL)
Bearings (DL): |  | 12.03 k/brg x 2 brgs/beam x 8 beams = 192.48 kips | [9 empty] | 12.03 | k/brg x | 2 | brgs/beam x | 8 | beams = | 192.48 | kips
Bearings (DW): |  | 0.5( 0.06 k/sq ft) x (39.17 ft x 32 ft) = 37.6 kips | [9 empty] | 0.5 | ( | 0.06 | k/sq ft) x ( | 39.17 | ft x | 32 | ft) = | 37.6 | kips
|  | Total DL = | 192.48 + 37.6 = 230.08 k | [8 empty] | 192.48 | + | 37.6 | = | 230.08 | k
Horizontal Seismic Force (HSF)
| HSF = | 0.25 x Total DL = 0.25 x 230.08 k = 57.52 k | [8 empty] | 0.25 | x Total DL = | 0.25 | x | 230.08 | k = | 57.52 | k
Assume, HSF is equally resisted by each abutment, therefore calculate the Horizontal Design Force (V)
| V = | HSF / 2 Abuments = 57.52 k / 2 = 28.76 k | [8 empty] | HSF / 2 Abuments = | 57.52 | k / | 2 | = | 28.76 | k
As = Fpga x PGA = |  | 1.6 x 0.035 = 0.056 |  |  | (3.10.4.2-2) | [6 empty] | 1.6 | x | 3.5% | = | 0.056
SDS = Fa x SS = |  | 1.6 x 0.08 = 0.128 |  |  | (3.10.4.2-3) | [6 empty] | 1.6 | x | 8% | = | 0.128
PGA | 3.5% | Figure 3.10.2.1-1
Ss | 8% | Figure 3.10.2.1-2
Use Site Class D (1003.14)
Table 3.10.3.2-1—Values of Site Factor, Fpga, at Zero-Period on Acceleration Spectrum
| Site Class | Peak Ground Acceleration Coefficient (PGA)
|  | PGA < 0.10 | PGA < 0.20 | PGA < 0.30 | PGA < 0.40 | PGA < 0.50
| A | 0.8 | 0.8 | 0.8 | 0.8 | 0.8
| B | 1 | 1 | 1 | 1 | 1
| C | 1.2 | 1.2 | 1.1 | 1 | 1
| D | 1.6 | 1.4 | 1.2 | 1.1 | 1
| E | 2.5 | 1.7 | 1.2 | 0.9 | 0.9
| F2 | * | * | * | * | *
Table 3.10.3.2-2—Values of Site Factor, Fa, for Short-Period on Acceleration Spectrum
| Site Class | Peak Ground Acceleration Coefficient (PGA)
|  | PGA < 0.10 | PGA < 0.20 | PGA < 0.30 | PGA < 0.40 | PGA < 0.50
| A | 0.8 | 0.8 | 0.8 | 0.8 | 0.8
| B | 1 | 1 | 1 | 1 | 1
| C | 1.2 | 1.2 | 1.1 | 1 | 1
| D | 1.6 | 1.4 | 1.2 | 1.1 | 1
| E | 2.5 | 1.7 | 1.2 | 0.9 | 0.9
| F2 | * | * | * | * | *
4.7.4.4—Minimum Support Length Requirements
N = (8 + 0.02L + 0.08H)(1 + 0.000125S^2) (4.7.4.4-1)
N = | ( 8 + 0.02 ( 39.17 ft ) + 0.08 ( 0 ) ( 1 + 0.000125( 0.6839⁰^2) = 8.78 in | [9 empty] | ( | 8 | + | 0.02 | ( | 39.17 | ft ) + | 0.08 | ( | 0 | ) ( | 1 | + | 0.000125 | ( | 0.6839 | ⁰^ | 2 | ) = | 8.78 | in
Abutments
H = | 0 | ft | (4.7.4.4)
L = | 39.17 | ft
S = | 0.6839 | ⁰
%N | 100% |  | (TABLE 4.7.4.4-1)
N(min) = %N x N
N(min) = | 8.78 | in | < | N(Actual) = | 18 | in | GOOD