## StemDesign_PartA
| Abutment Design - v 1.1 |  |  |  |  | Made By: | MVC |  | Date: | 2022-01-25
| Structure: | HOL-00083-11.960
| PID: | 108525 |  |  |  | Chk'd By: |  |  | Date:
| Element: | Abutment Stem
[7 empty] | Sht | 1 | of | 5
Stem Flexure Design - Strength I | [9 empty] | Note see Foundation Load Calcs for Additional Info/Loads
DCstem = | 0.15 kcf x [(Hww x Tstem) + (Hbw x Tstem) + (Haseat x Taseat)] / Labut | [10 empty] | 0.15 kcf x [(Hww x Tstem) + (Hbw x Tstem) + (Haseat x Taseat)] / Labut
DCstem = | 0.15 kcf x [( 278 ) cf + ( 407.469 ) cf + ( 29.196 cf )] / 48.5 ft = 2.21 k/ft | [10 empty] | 0.15 | kcf x [( | 278 | ) cf + ( | 407.469 | ) cf + ( | 29.196 | cf )] / | 48.5 | ft = | 2.21 | k/ft
DCsuper = | 341.9 kips* / 48.5 ft = 7.05 k/ft *(See Calc Sheets) | [10 empty] | 341.9 | kips* / | 48.5 | ft = | 7.05 | k/ft *(See Calc Sheets)
DW = | 88.78k / 48.5 ft = 1.83 k/ft | [10 empty] | 88.78 | k / | 48.5 | ft = | 1.83 | k/ft
Assume: | EQx loads = 0.2 DC (Slab)
Tx loads = 0.2 DC (Slab) - broken into trig components along skew
Eqx = | 0.2 x 1.958 k/ft = 0.39 k/ft | [10 empty] | 0.2 | x | 1.958 | k/ft = | 0.39 | k/ft
Tx = | 0.39 k/ft x SIN(0.684) = 0.005 k/ft | [10 empty] | 0.39 | k/ft x SIN( | 0.684 | ) = | 0.005 | k/ft
Abutment Backfill info: Assume ɣ = 120 pcf = 0.12 kcf & ϕ = 30° | [7 empty] | ko = | 0.3
Ep (at rest) = | ka x ɣ x (Hbreastwall) = | [10 empty] | ka x ɣ x (Hbreastwall) =
Ep (at rest) = | 0.3 x 0.12 kcf x 5.015 ft = 0.18 k/ft | [10 empty] | 0.3 | x | 0.12 | kcf x | 5.015 | ft = | 0.18 | k/ft
EH (at rest) = | 1/2 x Ep x (Hbreastwall) = | [10 empty] | 1/2 x Ep x (Hbreastwall) =
EH (at rest) = | 1 / 2 x 0.18 k/ft x 5.015 ft = 0.45 k/ft | [10 empty] | 1 | / | 2 | x | 0.18 | k/ft x | 5.015 | ft = | 0.45 | k/ft
IM = | 0.33 for Strength I |  |  | Table 3.6.2.1-1 | [5 empty] | AASTHO 3.6.2 |  | 0.33 | for Strength I
LL + IM = | 1.33 x (532k / 48.5 ft) = 14.59 k/ft | [10 empty] | 1.33 | x ( | 532 | k / | 48.5 | ft) = | 14.59 | k/ft
BRx = | 34.2 k / 48.5 ft = 0.71 k/ft | [10 empty] | 34.2 | k / | 48.5 | ft = | 0.71 | k/ft
LS = | Live Load Surcharge 3.11.6.4 | [10 empty] | Live Load Surcharge 3.11.6.4
∴ Heq = | 3 | [10 empty] | 3
LS = | ɣ x (Heq x (Hbreastwall)) x ka = 0.12 kcf x 3ft x 5.015 ft x 0.3 = 0.54 k/ft | [10 empty] | ɣ x (Heq x (Hbreastwall)) x ka = | 0.12 | kcf x | 3 | ft x | 5.015 | ft x | 0.3 | = | 0.54 | k/ft
Strength I | Load Factor | Unfactored Load k/ft | Factored Shear k/ft |  | Moment Arm ft | Factored Moment k-ft/ft
DCstem | 1.25 | 2.21 |  |  | 0 | 0
DCsuper | 1.25 | 7.05 |  |  | 0.75 | 6.61
DW | 1.5 | 1.83 |  |  | 0 | 0
EPstem
EH (at rest) | 1.35 | 0.45 | 0.61 |  | 1.67 | 1.01 | [6 empty] | 67.02
Tx (slip) | 1.2 | 0.005 | 0.01 |  | 5.015 | 0.03
LL + IM | 1.75 | 14.59 |  |  | 0.75 | 19.15
BRx | 1.75 | 0.71 | 1.24 |  | 5.015 | 6.23
LS | 1.75 | 0.54 | 0.95 |  | 2.5075 | 2.37
|  | Vu = | 2.81 | k | Mu = | 35.4 | k-ft
c:\users\mclark3\appdata\local\bentley\projectwise\workingdir\ohiodot-pw.bentley.com_ohiodot-pw-02\michael.clark@dot.ohio.gov\d0512215\[108525-Abutment Pile Loading.xlsx]Calcs
| Abutment Design - v 1.1 |  |  |  |  | Made By: | MVC |  | Date: | 2022-01-25
| Structure: | HOL-00083-11.960
| PID: | 108525 |  |  |  | Chk'd By: |  |  | Date:
| Element: | Abutment Stem
[7 empty] | Sht | 2 | of | 5
Verify Stem Thickness
N = | (8 + 0.02L + 0.08H)(1 + 0.000125S^2) | [8 empty] | AASTHO 4.7.4.4 |  | ( | 8 | + | 0.02 | L | + | 0.08 | H)( | 1 | + | 0.000125 | S | ^ | 2 | )
N = | (8 + 0.02(39.17) + 0.08(0))(1 + 0.000125(0.684^2)) | [10 empty] | ( | 8 | + | 0.02 | ( | 39.17 | ) | + | 0.08 | ( | 0 | ))( | 1 | + | 0.000125 | ( | 0.684 | ^ | 2 | ))
N = | 8.78 in < 18in | [8 empty] | Okay |  | 8.78 | in | < | 18 | in
H = 0 (single-span value per 4.7.4.4)
Calculate Mcr | [9 empty] | AASTHO 5.6.3.5.2-2
Mcr = | fr x (Ig/yt) |  | fr = | 0.24√4 ksi = 0.48 ksi | [5 empty] | AASTHO 5.4.2.6 |  | 0.24 | √ | 4 | ksi = | 0.48 | ksi
Ig = | b(h^3)/12 = 12 (30^3)/12 = 27000 in4 | [10 empty] | b(h^3)/12 = | 12 | ( | 30 | ^ | 3 | )/ | 12 | = | 27000 | in4
yt = | 30 / 2 = 15 in | [10 empty] | 30 | / | 2 | = | 15 | in
Mcr = | fr x (Ig/yt) = 0.48 x (27000 / 15) x (1 / 12) = 72 k-ft | [8 empty] | 5.6.3.5.2-2 |  | fr x (Ig/yt) = | 0.48 | x ( | 27000 | / | 15 | ) x ( | 1 | / | 12 | ) = | 72 | k-ft
1.2 Mcr = | 1.2 x 72 k-ft = 86.4 k-ft | [10 empty] | 1.2 | x | 72 | k-ft = | 86.4 | k-ft
Determine Minimum Factored Flexural Resistance for design
AASTHO 5.7.3 & Pg 4.6.9 of Training Manual
Check if Mu is > than 1.2 Mcr
| Mu = 35.4 k-ft < 1.2 Mcr = 86.4 k-ft | [8 empty] | Continue Determining Design Moment |  | Mu = | 35.4 | k-ft | < | 1.2 Mcr = | 86.4 | k-ft
Check if Mu is < 1.2 Mcr
| Mu = 35.4 k-ft < 1.2 Mcr = 86.4 k-ft | [8 empty] | Use lesser of 1.2 Mcr of 1.33 Mu |  | Mu = | 35.4 | k-ft | < | 1.2 Mcr = | 86.4 | k-ft
| 1.2 Mcr = 86.4 k-ft > 1.33 Mu = 1.33 x 35.4 k-ft = 47.08 k-ft | [10 empty] | 1.2 Mcr = | 86.4 | k-ft | > | 1.33 Mu = | 1.33 | x | 35.4 | k-ft = | 47.08 | k-ft
| ∴ The Ultimate Moment for design Mu = 47.08 k-ft | [10 empty] | ∴ The Ultimate Moment for design Mu = | 47.08 | k-ft
Assume Tension Controlled Section (Verify Later) | [6 empty] | ∴ ϕ = | 0.9
Mr = | ϕMn = ϕAs fy (ds - a/2) | [10 empty] | ϕMn = ϕAs fy (ds - a/2)
Assume Reinforcing Design of: |  |  |  | No. 6 bars @ 12 in spa. | [7 empty] | No. | 6 | bars @ | 12 | in spa.
∴ As = | 0.44 sq in x (12 / 12) = 0.44 sq in | [10 empty] | 0.44 | sq in x ( | 12 | / | 12 | ) = | 0.44 | sq in
ds = | stem T - cover - (1/2) db = 30 in - 2 in (cover) - (1 / 2) x 0.75 in = 27.63 in | [10 empty] | stem T - cover - (1/2) db = | 30 | in - | 2 | in (cover) - ( | 1 | / | 2 | ) x | 0.75 | in = | 27.63 | in
a = | As fy / (0.85 fc' b) = (0.44 x 60) / (0.85 x 4 x 12) = 0.65 in | [10 empty] | As fy / (0.85 fc' b) = ( | 0.44 | x | 60 | ) / ( | 0.85 | x | 4 | x | 12 | ) = | 0.65 | in
Mr = | ϕMn = ϕ AS fy (ds - a/2) = 0.9 x 0.44 x 60 x (27.63 - 0.65 / 2) k-in | [10 empty] | ϕMn = ϕ AS fy (ds - a/2) = | 0.9 | x | 0.44 | x | 60 | x ( | 27.63 | - | 0.65 | / | 2 | ) k-in
Mr = | 648.77 k-in x (1 / 12) = 54.06k - ft > Mu = 47.08 k-ft | [8 empty] | Okay |  | 648.77 | k-in x ( | 1 | / | 12 | ) = | 54.06 | k - ft | > | Mu = | 47.08 | k-ft
Verify Tension Controlled
ε = | -0.003 (1 - (ds / (a/β1))) = -0.003 (1 - (27.63 / (0.65 / 0.85))) | [10 empty] | -0.003 | ( | 1 | - | (ds / (a/β1))) = | -0.003 | ( | 1 | - ( | 27.63 | / ( | 0.65 | / | 0.85 | )))
ε = | 0.105 > 0.005 ∴ Tension Controlled, Design is good | [8 empty] | Okay |  | 0.105 | > | 0.005 | ∴ Tension Controlled, Design is good
| Abutment Design - v 1.1 |  |  |  |  | Made By: | DJL |  | Date: | 2022-01-25
| Structure: | HOL-00083-11.960
| PID: | 108525 |  |  |  | Chk'd By: |  |  | Date:
| Element: | Abutment Stem
[7 empty] | Sht | 3 | of | 5
Check Crack Control per AASHTO 5.7.3.4 (Service Limit State) | [10 empty] | Class reference manual 4.6.14 & topic 2.2
Service I | Load Factor | Unfactored Load k/ft | Factored Shear k/ft |  | Moment Arm ft | Factored Moment k-ft/ft
DCstem | 1 | 2.21 |  |  | 0 | 0
DCsuper | 1 | 7.05 |  |  | 0.75 | 5.29
DW | 1 | 1.83 |  |  | 0 | 0
EPstem
EH (at rest) | 1 | 0.45 | 0.45 |  | 1.67 | 0.75
Tx (slip) | 1.2 | 0.005 | 0.01 |  | 5.015 | 0.03
LL + IM | 1 | 14.59 |  |  | 0.75 | 10.94
BRx | 1 | 0.71 | 0.71 |  | 5.015 | 3.56
LS | 1 | 0.54 | 0.54 |  | 2.5075 | 1.35
|  | Vu = | 1.71 | k | Mu = | 21.92 | k-ft = | 263.04 | k-in
s = or < | [ (700 ɣe) / (βs fs ) ] - 2 dc |  |  |  | Class | 2 | Exposure |  | ∴ ɣe = | 0.75 |  | [ ( | 700 | ɣe | ) / (βs fs ) ] |  | - | 2 | dc
where fs = | tensile stress in reinforcing steel at the service limit state | [10 empty] | tensile stress in reinforcing steel at the service limit state
dc = | depth of concrete from extreme tension fiber to center of closes rebar
dc = | cover + 1/2 db = 2 + (1 / 2) x 0.75 = 2.375 in | [10 empty] | cover + 1/2 db = | 2 | + ( | 1 | / | 2 | ) x | 0.75 | = | 2.375 | in
βs = | 1 + { dc / [0.7 x (h - dc) ] } = 1 + {2.375 / [0.7 x (30 - 2.375) ] } | [8 empty] | 5.6.7-2 |  | 1 | + | { dc / [ | 0.7 | x (h - dc) ] } = | 1 | + { | 2.375 | / [ | 0.7 | x ( | 30 | - | 2.375 | ) ] }
βs = | 1 + (2.375 / 19.3375) = 1.123 | [10 empty] | 1 | + ( | 2.375 | / | 19.3375 | ) = | 1.123
fs = | Mu (service) / (As x j x ds) | [10 empty] | Mu (service) / (As x j x ds)
j = | 1 - (k/3) | [10 empty] | 1 - (k/3)
k = | [(ρ x n)^2 + (2 x ρ x n)]^(0.5) - ρ x n | [7 empty] | n = | 8 |  | [(ρ x n)^2 + (2 x ρ x n)]^(0.5) - ρ x n
ρ = | As / bds | [10 empty] | As / bds
ρ = | 0.44 / (12 x 27.63) = 0.0013 | [10 empty] | 0.44 | / ( | 12 | x | 27.63 | ) = | 0.0013
k = | [(0.0013 x 8)^2 + (2 x 0.0013 x 8)]^(0.5) - 0.0013 x 8 = 0.134 | [10 empty] | [( | 0.0013 | x | 8 | )^ | 2 | + ( | 2 | x | 0.0013 | x | 8 | )]^( | 0.5 | ) - | 0.0013 | x | 8 | = | 0.134
j = | 1 - (0.134/3) = 0.955 | [10 empty] | 1 | - ( | 0.134 | / | 3 | ) = | 0.955
∴ fs = | 263.04 k-in / (0.44 sq in x 0.955 x 27.63 in ) = 22.66 ksi | [10 empty] | 263.04 | k-in / ( | 0.44 | sq in x | 0.955 | x | 27.63 | in ) = | 22.66 | ksi
s = or < | (700 x 0.75) / ( 1.123 x fs) - 2 x 2.375 | [10 empty] | ( | 700 | x | 0.75 | ) / ( | 1.123 | x | fs) - | 2 | x | 2.375
s = or < | [ (700 x 0.75) / ( 1.123 x 22.66) ] - 2 x 2.375 = 15.88 in | [10 empty] | [ ( | 700 | x | 0.75 | ) / ( | 1.123 | x | 22.66 | ) ] - | 2 | x | 2.375 | = | 15.88 | in
s = or < | 12 in < 15.88 in ∴ Spacing is adequate for crack control | [8 empty] | Okay |  | 12 | in < | 15.88 | in ∴ Spacing is adequate for crack control
| Abutment Design - v 1.1 |  |  |  |  | Made By: | DJL |  | Date: | 2022-01-25
| Structure: | HOL-00083-11.960
| PID: | 108525 |  |  |  | Chk'd By: |  |  | Date:
| Element: | Abutment Stem
[7 empty] | Sht | 4 | of | 5
Check Shear per AASHTO 5.7.2.1-1
Vr = ϕVn > or = Vu (Greater of Strength or Service Limit State)
Factored Shear Resistance (of concrete alone) taken as lesser of:
Vr = | ϕVn = ϕ x 0.0316 x β x (f'c)^(0.5) x bv x dv | [8 empty] | 5.7.3.3-3 |  | ϕVn = ϕ x 0.0316 x β x (f'c)^(0.5) x bv x dv
or
Vr = | ϕVn = ϕ x 0.25 x f'c x bv x dv | [8 empty] | 5.7.3.3-2 |  | ϕVn = ϕ x 0.25 x f'c x bv x dv
Where: | ϕ = | 0.9 | (Normal Weight Concrete)
| dv is taken as maximum of: | [8 empty] | AASTHO 5.7.2.8
|  |  | for this case, de = ds = | 27.63 | in |  |  |  |  | 5.8.2.9-2
dv = | de - a/2 = 27.63 in - (0.65 in /2) = 27.31 in | [10 empty] | de - a/2 = |  | 27.63 | in - ( | 0.65 | in / | 2 | ) = | 27.31 | in
or dv = | 0.9de = 0.9 x 27.63 in = 24.87 in | [10 empty] | 0.9 | de = | 0.9 | x | 27.63 | in = | 24.87 | in
or dv = | 0.72h = 0.72 x 30 in = 21.6 in | [10 empty] | 0.72 | h = | 0.72 | x | 30 | in = | 21.6 | in
∴ dv = | 27.31 in | [8 empty] | AASTHO 5.7.3.4-1 |  | 27.31 | in
[9 empty] | β = | 2 |  | < - Designer Note. Check to see if it passes at Beta - 1.47, if not read AASHTO 5.8.3.4 and see Ray
Vr = | ϕVn = ϕ x 0.0316 x β x (f'c)^(0.5) x bv x dv | [10 empty] | ϕVn = ϕ x 0.0316 x β x (f'c)^(0.5) x bv x dv
Vr = | 0.9 x 0.0316 x 2 x 4^(0.5) ksi x 12 in x 27.31 in = 37.28 k | [10 empty] | 0.9 | x | 0.0316 | x | 2 | x | 4 | ^( | 0.5 | ) ksi x | 12 | in x | 27.31 | in = | 37.28 | k
or
Vr = | ϕVn = ϕ x 0.25 x f'c x bv x dv | [10 empty] | ϕVn = ϕ x 0.25 x f'c x bv x dv
Vr = | 0.9 x 0.25 x 4 ksi x 12 in x 27.31 in = 294.95 k | [10 empty] | 0.9 | x | 0.25 | x | 4 | ksi x | 12 | in x | 27.31 | in = | 294.95 | k
∴ Vr = | 37.28 k > 2.81 k | [8 empty] | Okay |  | 37.28 | k | > | 2.81 | k
Shrinkage and Temperature Reinforcement Design per AASHTO 5.10.6 | [10 empty] | Class reference manual 4.6.17 to 4.6.19
As (per foot) on each face shall satisfy:
As > or = | (1.3 Z D)/[2(Z+D)fy] | [8 empty] | 5.10.6-1 |  | (1.3 Z D)/[2(Z+D)fy]
As > or = | (1.3 x 60.18 in x 30 in) / [2 x (60.18 in + 30 in) x 60 ksi ] = 0.22 sq in | [10 empty] | ( | 1.3 | x | 60.18 | in x | 30 | in) / [ | 2 | x ( | 60.18 | in + | 30 | in) x | 60 | ksi ] = | 0.22 | sq in
Assume S&T Reinforcing of: |  |  |  | No. 5 bars @ 15 in spa. | [7 empty] | No. | 5 | bars @ | 15 | in spa.
∴ As = | 0.31sq in x (12 / 15) = 0.25 sq in | [8 empty] | Okay |  | 0.31 | sq in x ( | 12 | / | 15 | ) = | 0.25 | sq in
| 0.11 ≤ As ≤ 0.6 | [7 empty] | 5.10.8-2 | TRUE |  | 0.11 | ≤ | As | ≤ | 0.6
c:\users\mclark3\appdata\local\bentley\projectwise\workingdir\ohiodot-pw.bentley.com_ohiodot-pw-02\michael.clark@dot.ohio.gov\d0512215\[108525-Abutment Pile Loading.xlsx]Calcs

## StemDesign_Part B
| Abutment Design - v 1.1 |  | Made By: | DJL |  | Date: | 2022-01-25
| Structure: | HOL-00083-11.960
| PID: | 88945 | Chk'd By: |  |  | Date:
| Element: | Abutment Stem
|  |  |  | Sht | 5 | of | 5
Development Length into Stem (AASHTO 5.10.8.2.1a-2) | [5 empty] | For: | No. 6 Bars | No. | 6 | Bars
ldb = | (1.25 Ab fy) / (f'c^0.5) ≥ 0.4 db fy | [6 empty] | (1.25 Ab fy) / (f'c^0.5) ≥ 0.4 db fy
ldb = | (1.25 x 0.44 in x 60 ksi ) / [ 4^0.5 ksi ] ≥ 0.4 x 0.75 in x 60 | [6 empty] | ( | 1.25 | x | 0.44 | in x | 60 | ksi ) / [ | 4 | ^ | 0.5 | ksi ] ≥ | 0.4 | x | 0.75 | in x | 60 | ksi
ldb = | 16.5 in ≥ 18 in | [6 empty] | 16.5 | in ≥ | 18 | in | [14 empty] | 54 | in ≥ | 18 | in
∴ Idb = | 18 in | [6 empty] | 18 | in | [16 empty] | 54 | in
Include applicable modification factors (Reference Manual Table 2.5.3, page 2.5.12):
cover = | 4 in > 3db → 4 in > 2.25 in | [5 empty] | 5.10.8.2.1b | 4 | in > | 3 | db → | 4 | in > | 2.25 | in | [10 empty] | 4" CLEAR ON BACK
clear spa. = | 11.25 in > 6db → 11.25 in > 4.5 in | [5 empty] | TRUE | 11.25 | in > | 6 | db → | 11.25 | in > | 4.5 | in
∴ MF1 = | 1.2 | (Epoxy Coating per CMS 509) | [5 empty] | 1.2
Over Reinforcement Ratio
∴ MF2 = | As req'd / As prov'd = 0.37sq in / 0.44sq in = 0.84 | [5 empty] | 5.10.8.2.1c-4 | As req'd / As prov'd = | 0.37 | sq in / | 0.44 | sq in = |  | 0.84
Ld = | ldb x MF1 x MF2 = 18 in x 1.2 x 0.84 = 18.14 in | [5 empty] | 5.10.8.2a-1 | ldb x MF1 x MF2 = | 18 | in x | 1.2 | x | 0.84 | = | 18.14 | in | [9 empty] | 54 | in x | 1.2 | x | 0.84 | = | 54.43 | in
[7 empty] | Use 18.25 in | Use | 18.25 | in | [14 empty] | Use | 54.5 | in
Development Length into Footing
Standard hook tension development length (AASHTO 5.10.8.2.4a-2)
Max of the Following:
Lhb = | (38db)/(f'c^0.5) x Applicable Mod Factors | [6 empty] | (38db)/(f'c^0.5) x Applicable Mod Factors
Lhb = | (38 x 0.75 in ) / (4^0.5) ksi | [6 empty] | ( | 38 | x | 0.75 |  |  | in ) / ( | 4 | ^ | 0.5 | ) ksi
Lhb = | 14.3 in | [6 empty] | 14.3 | in
Include applicable modification factors (Reference Manual Topic 2.5, pages 2.5.14-2.5.15):
MF1 = | 1.2 | (Epoxy Coating) (From Above) | [5 empty] | 1.2
MF2 = | 0.84 | (Over Reinforcement Ratio) (From Above) | [5 empty] | 0.84
∴ Lhb = | 14.41 in | [6 empty] | 14.41 | in
or
| 8 db = 8 x 0.75 in = 6 in | [6 empty] | 8 db = | 8 | x | 0.75 | in = | 6 | in
or
| 6 in | [6 empty] | 6 | in
[7 empty] | Use 14.41 in | Use | 14.41 | in
c:\users\mclark3\appdata\local\bentley\projectwise\workingdir\ohiodot-pw.bentley.com_ohiodot-pw-02\michael.clark@dot.ohio.gov\d0512215\[108525-Abutment Pile Loading.xlsx]Calcs

## rebar table
Reinforcing Bar Chart
No. | Dia. (inch) | Area (sq.in.)
3 | 0.375 | 0.11
4 | 0.5 | 0.2
5 | 0.625 | 0.31
6 | 0.75 | 0.44
7 | 0.875 | 0.6
8 | 1 | 0.79
9 | 1.128 | 1
10 | 1.27 | 1.27
11 | 1.41 | 1.56
14 | 1.693 | 2.25
18 | 2.257 | 4

## Calcs
HOL-00083-11.960 - Calculations
Dcstem Components
Wingwall Height: |  |  | 6.95 | FT
Combined Wingwall Length: |  |  | 16 | FT
Breastwall Avg Height: |  |  | 5.015 | FT
Breastwall Length: |  |  | 32.5 | FT
Backwall Height: |  |  | 0.98 | FT
Backwall Depth: |  |  | 0.91667 | FT
Backwall Length: |  |  | 32.5 | FT
Stem Thickness: |  |  | 2.5 | FT
Dcsuper Components
CB17-48 Box Beam
Exterior Beam (Area)
Diaphragm: |  | 5.6405 | FT2
Normal: |  | 4.1301 | FT2
Interior Beam (Area)
Diaphragm: |  | 5.6143 | FT2
Normal: |  | 4.1039 | FT2
Length: |  | 39 | FT | No.
End Diaphragm: |  | 3 | FT x | 2
Interior Diapharagm: |  | 1.5 | FT x | 1
Normal Section: |  | 31.5 | FT
Weight: |  | 0.15 | k/FT3
Exterior Beam (x2)
Weight: | [(3 FT x 5.6405 FT2 x 2 EACH) + (31.5FT x 4.1301 FT2 ) + (1.5FT x 5.6405 FT2 )] x 0.15k/FT3 = 25.86 k | [5 empty] | [( | 3 | FT x | 5.6405 | FT2 x | 2 | EACH) + ( | 31.5 | FT x | 4.1301 | FT2 ) + ( | 1.5 | FT x | 5.6405 | FT2 )] x | 0.15 | k/FT3 = | 25.86 | k
Interior Beam (x6)
Weight: | [(3 FT x 5.6143 FT2 x 2 EACH) + (31.5FT x 4.1039 FT2 ) + (1.5FT x 5.6143 FT2 )] x 0.15k/FT3 = 25.71 k | [5 empty] | [( | 3 | FT x | 5.6143 | FT2 x | 2 | EACH) + ( | 31.5 | FT x | 4.1039 | FT2 ) + ( | 1.5 | FT x | 5.6143 | FT2 )] x | 0.15 | k/FT3 = | 25.71 | k
TST-2 Railing: |  | 0.08 | k-FT
Railing Length: |  | 39.17 | FT
Weight: | ( 39.17 FT x 0.08 k-FT x 2 SIDES) = 6.27 k | [5 empty] | ( | 39.17 | FT x | 0.08 | k-FT x | 2 | SIDES) = | 6.27 | k
Deck
Length: |  | 39.17 | FT
Width: |  | 32.33 | FT
Depth: |  | 0.5 | FT
Weight: |  | 0.15 | k/FT3
Weight: | ( 39.17 FT x 32.33 FT x 0.5 FT x 0.15 k/FT3 ) = 94.98 k | [5 empty] | ( | 39.17 | FT x | 32.33 | FT x | 0.5 | FT x | 0.15 | k/FT3 ) = | 94.98 | k
DW
Approach Slab
Length: |  | 20 | FT
Width: |  | 32 | FT
Depth: |  | 13 | IN
Weight: |  | 0.15 | k/FT3
FWS |  | 0.06 | k/FT2
WeightAS = |  | (20 FT x 32 FT x (13 / 12) x 0.15 k/FT3 ) = 104 k |  |  |  |  | ( | 20 | FT x | 32 | FT x ( | 13 | / | 12 | ) x | 0.15 | k/FT3 ) = | 104 | k
DLAS = |  | (104 k ) ( 2 / 3) ( 1 / 2) = 34.67 k (DC) |  |  |  |  | ( | 104 | k ) ( | 2 | / | 3 | ) ( | 1 | / | 2 | ) = | 34.67 | k (DC)
FWSAS = |  | (0.06k/FT2 ) (20 FT ) x (32 FT ) x (2 / 3) ( 1 / 2) = 12.8 k (DW) |  |  |  |  | ( | 0.06 | k/FT2 ) ( | 20 | FT ) x ( | 32 | FT ) x ( | 2 | / | 3 | ) ( | 1 | / | 2 | ) = | 12.8 | k (DW)
Deck FWS = |  | 75.98 | k (DW)
Tx = Topping Thickness
EH = Resultant Horizontal Earth Load
BR (Braking Force) |  | 3.6.4
Deck Width: |  |  |  | 32 | FT
Design Lane: |  |  |  | 12 | FT
Multiple Presence Factor (m) |  |  |  | 1 |  | Table 3.6.1.1.2-1
ADTT |  |  |  | 825 | Trucks | Title Sheet
Design Lane: |  | W / 12 = 32 / 12 = 2.67, Use: 2 Lanes |  |  |  |  | W | / | 12 | = | 32 | / | 12 | = | 2.67 | , Use: | 2 | Lanes
(m) = |  | IF 100 <̲ ADTT <̲ 1000 = 0.95, 100 <̲ 825 <̲ 1000 = 0.95 |  |  |  | C3.6.1.1.2 | IF | 100 | <̲ | ADTT | <̲ | 1000 | = | 0.95 | , | 100 | <̲ | 825 | <̲ | 1000 | = | 0.95
The braking force shall be taken as the greater of:
A) 25% of the axle weight of the design truck or design tandem
B) 5% of design truck + lane load or 5% of design tandem + lane load
BRA = | 0.25 ( 32k + 32k + 8k) (2) (1 ) ( 0.95 ) = 34.2k | [5 empty] | 0.25 | ( | 32 | k + | 32 | k + | 8 | k) ( | 2 | ) ( | 1 | ) ( | 0.95 | ) = | 34.2 | k
BRB = | 0.05 ( 136.8k + 6.4k) (2) (1 ) ( 0.95 ) = 7.4k | [5 empty] | 0.05 | ( | 136.8 | k + | 6.4 | k) ( | 2 | ) ( | 1 | ) ( | 0.95 | ) = | 7.4 | k
Use: | 34.2 | k