## Original
| Ohio DOT, D-11 |  |  |  | Made By: | DJL | Date: | 2015-11-16
| Seismic Design Calcs Ver. 2013.08.28 |  |  |  | Updated: | DJL | Date: | 2015-12-30
| Design Code: AASHTO LFD |  |  |  | Chk'd By: | RPT | Date: | 2015-12-14
| Structure: | JEF-150-0510
| PID: | 94207 | [5 empty] | Sht 1 of 1 | Sht | 1 | of | 1
BDM 301.4.3 (A)
Requires the connection between the super and sub structures to resist a Horizontal Seismic Force equal to 0.2 x Dead Load Reaction.
Total Superstructure Dead Load (DL)
| R.Abut. Brg Design DL = | 58 kip/brg x 5 beams = 290 k | [7 empty] | 58 | kip/brg x | 5 | beams = | 290 | k
| R.Pier Brg Design DL = | 81 kip/brg x 5 beams = 405 k | [7 empty] | 81 | kip/brg x | 5 | beams = | 405 | k
| F.Pier Brg Design DL = | 81 kip/brg x 5 beams = 405 k | [7 empty] | 81 | kip/brg x | 5 | beams = | 405 | k
| F.Abut. Brg Design DL = | 58 kip/brg x 5 beams = 290 k | [7 empty] | 58 | kip/brg x | 5 | beams = | 290 | k
| Total DL = | 290 + 405 + 405 + 290 = 1390 k | [7 empty] | 290 | + | 405 | + | 405 | + | 290 | = | 1390 | k
Horizontal Seismic Force (HSF)
| HSF = | 0.2 x Total DL = 0.2 x 1390 k = 278 k | [7 empty] | 0.2 | x Total DL = | 0.2 | x | 1390 | k = | 278 | k
Assume, HSF is equally resisted by each abutment, therefore calculate the Horizontal Design Force (V)
| V = | HSF / 2 Abuments = 278 k / 2 = 139 k | [7 empty] | HSF / 2 Abuments = | 278 | k / | 2 | = | 139 | k
Shear reinforcing in the wingwalls will develop strength per AASHTO 8.15.5.4 (Shear Friction)
| Reinforcing Steel Grade: | 60 | ksi | [6 empty] | 40 | 50 | 60 | < - Reinforcing Steel Grades
| Required As |  |  |  |  | Where: |  |  |  | 20 | 22 | 24
| Avf = | V | = | 139 k |  | Fs = | 24 | ksi
|  | Fs x u |  | 24 x 1 ksi |  | u = | 1 x λ = 1 x 1 = 1 |  |  | 1 | x λ = | 1 | x | 1 | = | 1
[10 empty] | 24 | x | 1 | ksi
| Avf = | 5.79 sq in | [7 empty] | 5.79 | sq in
Provided As
As = | # 5 Bars x 6bars per wing x 2 legs per bar = 0.31sq in x 6 x 2 = | [8 empty] | # 5 Bars x | 6 | bars per wing x | 2 | legs per bar = | 0.31 | sq in x | 6 | x | 2 | =
As = | 3.72 sq in | [8 empty] | 3.72 | sq in
Diaphragm guides provided per SICD-2-14, although modified for existing beam seat.
Act. As provided (including Diaphram Guide No. 5 bars) = |  |  |  |  | 8.68 | sq in
BDM 301.4.3 B (Beam Seat Width)
N = | (8 + 0.02L + 0.08H) (1 + 0.000125 S^2) | [7 empty] | ( | 8 | + | 0.02 | L | + | 0.08 | H) ( | 1 | + | 0.000125 | S^ | 2 | )
Abutments |  |  |  | Piers
H = | 9.105 | ft |  | H = | 11.67 | ft
L = | 147.78 | ft |  | L = | 147.78 | ft
S = | 20 | degrees |  | S = | 20 | degrees
[9 empty] | Abutment Calcs and input | [8 empty] | Pier Calcs and input
N = | 11.7 in x 1.1 = 12.87 in |  |  | N = | 11.9 in x 1.1 = 13.09 in |  |  |  | 11.7 | in x | 1.1 | = | 12.87 | in |  |  |  | 11.9 | in x | 1.1 | = | 13.09 | in
N = | 12.87 in < 39 in O.K. |  |  | N = | 13.09 in < 30 in O.K. |  |  |  | 12.87 | in | < | 39 | in | O.K. |  |  |  | 13.09 | in | < | 30 | in | O.K.
c:\users\mclark3\appdata\local\bentley\projectwise\workingdir\ohiodot-pw.bentley.com_ohiodot-pw-02\michael.clark@dot.ohio.gov\d0512215\[108525_Seismic_Calcs.xlsx]Revised

## Revised
| Ohio DOT, D-11 |  |  |  | Made By: | DJL | Date: | 2015-11-16
| Seismic Design Calcs Ver. 2013.08.28 |  |  |  | Updated: | DJL | Date: | 2017-01-09
| Design Code: AASHTO LFD |  |  |  | Chk'd By: | RPT | Date: | 2015-12-14
| Structure: | JEF-150-0510
| PID: | 94207 | [5 empty] | Sht 1 of 1 | Sht | 1 | of | 1
BDM 301.4.3 (A)
Requires the connection between the super and sub structures to resist a Horizontal Seismic Force equal to 0.2 x Dead Load Reaction.
Total Superstructure Dead Load (DL)
| R.Abut. Brg Design DL = | 58 kip/brg x 5 beams = 290 k | [7 empty] | 58 | kip/brg x | 5 | beams = | 290 | k
| R.Pier Brg Design DL = | 81 kip/brg x 5 beams = 405 k | [7 empty] | 81 | kip/brg x | 5 | beams = | 405 | k
| F.Pier Brg Design DL = | 81 kip/brg x 5 beams = 405 k | [7 empty] | 81 | kip/brg x | 5 | beams = | 405 | k
| F.Abut. Brg Design DL = | 58 kip/brg x 5 beams = 290 k | [7 empty] | 58 | kip/brg x | 5 | beams = | 290 | k
| Total DL = | 290 + 405 + 405 + 290 = 1390 k | [7 empty] | 290 | + | 405 | + | 405 | + | 290 | = | 1390 | k
Horizontal Seismic Force (HSF)
| HSF = | 0.2 x Total DL = 0.2 x 1390 k = 278 k | [7 empty] | 0.2 | x Total DL = | 0.2 | x | 1390 | k = | 278 | k
Assume, HSF is equally resisted by each abutment, therefore calculate the Horizontal Design Force (V)
| V = | HSF / 2 Abuments = 278 k / 2 = 139 k | [7 empty] | HSF / 2 Abuments = | 278 | k / | 2 | = | 139 | k
Shear reinforcing in the wingwalls will develop strength per AASHTO 8.15.5.4 (Shear Friction)
| Reinforcing Steel Grade: | 60 | ksi | [6 empty] | 40 | 50 | 60 | < - Reinforcing Steel Grades
| Required As |  |  |  |  | Where: |  |  |  | 20 | 22 | 24
| Avf = | V | = | 139 k |  | Fs = | 24 | ksi
|  | Fs x u |  | 24 x 0.6 ksi |  | u = | 0.6 x λ = 0.6 x 1 = 0.6 |  |  | 0.6 | x λ = | 0.6 | x | 1 | = | 0.6
[10 empty] | 24 | x | 0.6 | ksi
| Avf = | 9.65 sq in | [7 empty] | 9.65 | sq in
Provided As
As = | # 5 Bars x 6 bars per wing x 2 legs per bar = 0.31 sq in x 6 x 2 = | [8 empty] | # 5 Bars x | 6 | bars per wing x | 2 | legs per bar = | 0.31 | sq in x | 6 | x | 2 | =
As = | 3.72 sq in | [8 empty] | 3.72 | sq in
Diaphragm guides provided per SICD-2-14, although modified for existing beam seat.
Act. As provided (including Diaphram Guide No. 6 bars) = |  |  |  |  | 10.76 | sq in > | 9.65 sq in
BDM 301.4.3 B (Beam Seat Width)
N = | (8 + 0.02L + 0.08H) (1 + 0.000125 S^2) | [7 empty] | ( | 8 | + | 0.02 | L | + | 0.08 | H) ( | 1 | + | 0.000125 | S^ | 2 | )
Abutments |  |  |  | Piers
H = | 9.105 | ft |  | H = | 11.67 | ft
L = | 147.78 | ft |  | L = | 147.78 | ft
S = | 20 | degrees |  | S = | 20 | degrees
[9 empty] | Abutment Calcs and input | [8 empty] | Pier Calcs and input
N = | 11.7 in x 1.1 = 12.87 in |  |  | N = | 11.9 in x 1.1 = 13.09 in |  |  |  | 11.7 | in x | 1.1 | = | 12.87 | in |  |  |  | 11.9 | in x | 1.1 | = | 13.09 | in
N = | 12.87 in < 39 in O.K. |  |  | N = | 13.09 in < 30 in O.K. |  |  |  | 12.87 | in | < | 39 | in | O.K. |  |  |  | 13.09 | in | < | 30 | in | O.K.
c:\users\mclark3\appdata\local\bentley\projectwise\workingdir\ohiodot-pw.bentley.com_ohiodot-pw-02\michael.clark@dot.ohio.gov\d0512215\[108525_Seismic_Calcs.xlsx]Revised