## 15_bar_dia
Dowel Hole Depth for Epoxy Non-shrink, Non-metallic Grout
Specify CMS 705.20
| Rebar Size | Dowel Depth = 15 x db |  | Specify in Plan
| 3 | 5.625 | inches | 6 | inches
| 4 | 7.5 | inches | 8 | inches
| 5 | 9.375 | inches | 9 | inches
| 6 | 11.25 | inches | 11 | inches
| 7 | 13.125 | inches | 13 | inches
| 8 | 15 | inches | 15 | inches
| 9 | 16.875 | inches | 17 | inches
| 10 | 18.75 | inches | 19 | inches
| 11 | 20.625 | inches | 21 | inches
| 14 | 26.25 | inches | 26 | inches
Note: Use Appropriate Development Length for unspecified or mortar grout.
NOTE: Check AASHTO 8.25 code for further information.
DISCLAIMER: THIS SPREADSHEET SHOULD BE CONSIDERED AN EXAMPLE CALCULATION. THE USER OF THE SPREADSHEET SHOULD CHECK ALL OF THE SPREADSHEET CALCULATIONS FOR ACCURACY. IF THIS SPREADSHEET IS USED FOR DESIGN CALCULATIONS IT SHOULD ALSO BE INDEPENDENTLY CHECKED AND REVIEWED. THE AUTHOR OF THIS SPREADSHEET HAS NO RESPONSIBILITY FOR THE ACCURACY OF THESE CALCULATIONS. ODOT ALSO HAS NO RESPONSIBILITY FOR THE ACCURACY OF CALCULATIONS FROM THE USE OF THIS SPREADSHEET.

## Dowel_Development_Length
| Dowel Hole Depth for Epoxy Non-shrink, Non-metallic Grout |  |  |  | Made By: | Date: | 2026-07-29
| Version 1.0 - December 2010 |  |  |  | Chk'd By: | Date:
Basic Dowel Length Equation
| fy = | 60000 | psi | CMS 509
| Uu = | 1500 | psi | (7-day strength as per ASTM C881)
| L dowel = | 60000 | (db)
|  | 4 | 1500
| L dowel = | 10 | x db
Project Reinforcing Steel Size and Spacing
| Rebar Size: | 5 | bar
| Clear Cover = | 2 | inches
| Required Spacing = | 16 | inches
| Actual Spacing = | 16 | inches
| Clear Spacing = | Spacing - db
| Clear Spacing = | 16 | 0.625 | inches
| Clear Spacing = | 15.375 | inches |  |  |  |  | Ld = | fy * db
4 * Uu
AASHTO LFD 8.25.2 Development Length Multipliers
AASHTO 8.25.2.1
| Top Reinforcing | No
| Development Multiplication Factor | 1
AASHTO 8.25.2.3
| Epoxy Coating as per 509 | Yes
| Development Multiplication Factor | 1.15
| Composite Multiplication Factor 8.25.2 | 1.15
AASHTO LFD 8.25.3 - Over Reinforcing Factor 8.25.3.2
| Factor = |  | As Required | => | Act. Spa.
|  |  | As Provided |  | Req. Spa.
| Factor = | 16
16
| Factor = | 1
Actual Dowel Length
| Act L dowel = | 10 | db x | Factors
| Act L dowel = | 10 | 0.625 | 1.15 | 1
| Act L dowel = | 7.1875 | inches
| Specify in Plan = | 7.5 | inches
Note: Check AASHTO 8.25 code for further information.
Note: Use Appropriate Development Length for unspecified or mortar grout.
Specify CMS 705.20
Filename: | 'file:///tmp/in/input.xls'#$Dowel_Development_Length
DISCLAIMER: THIS SPREADSHEET SHOULD BE CONSIDERED AN EXAMPLE CALCULATION. THE USER OF THE SPREADSHEET SHOULD CHECK ALL OF THE SPREADSHEET CALCULATIONS FOR ACCURACY. IF THIS SPREADSHEET IS USED FOR DESIGN CALCULATIONS IT SHOULD ALSO BE INDEPENDENTLY CHECKED AND REVIEWED. THE AUTHOR OF THIS SPREADSHEET HAS NO RESPONSIBILITY FOR THE ACCURACY OF THESE CALCULATIONS. ODOT ALSO HAS NO RESPONSIBILITY FOR THE ACCURACY OF CALCULATIONS FROM THE USE OF THIS SPREADSHEET.
Reinforcing Steel Weights in lbs/ft | diameter
No. | inches
3 | 0.375
4 | 0.5
5 | 0.625
6 | 0.75
7 | 0.875
8 | 1
9 | 1.28
10 | 1.27
11 | 1.41
14 | 1.693
18 | 2.257