## EST
ESTIMATED QUANTITIES - HOL-179-03.950 (SFN: 3802124)
ITEM | ITEM EXT. | TOTAL | UNIT | DESCRIPTION | ABUT. | PIERS | SUPER. | GEN. | SHEET NO.
202 | 11203 | LS | LS | PORTIONS OF STRUCTURE REMOVED, OVER 20 FOOT SPAN, AS PER PLAN |  |  |  | LS | P.39
202 | 22900 | 60 | SY | APPROACH SLAB REMOVED |  |  |  | 60
202 | 98000 | LS | LS | REMOVAL MISC.: OEPA NOTIFICATION OF DEMOLITION |  |  |  | LS | P.39
503 | 11100 | LS | LS | COFFERDAMS AND EXCAVATION BRACING |  |  |  | LS
503 | 21100 | 120 | CY | UNCLASSIFIED EXCAVATION | 120
SPECIAL | 50771200 | 217 | FT | PILE ENCASEMENT |  | 217 |  |  | P.39
509 | 10000 | 44978 | LB | EPOXY COATED STEEL REINFORCEMENT | 2995 |  | 41983
509 | 20001 | 25 | LB | CONCRETE REINFORCEMENT, REPLACEMENT OF EXISTING CONCRETE REINFORCEMENT, AS PER PLAN |  |  |  | 25 | P.39
510 | 10000 | 112 | EACH | DOWEL HOLES WITH NONSHRINK, NONMETALLIC GROUT | 112
511 | 32212 | 172 | CY | CLASS QC2 CONCRETE WITH QA/QC, SUPERSTRUCTURE |  |  | 172
511 | 44112 | 16 | CY | CLASS QC1 CONCRETE WITH QA/QC, ABUTMENT NOT INCLUDING FOOTING | 16
512 | 10100 | 200 | SY | SEALING OF CONCRETE SURFACES (EPOXY-URETHANE) | 25 | 57 | 118
512 | 33000 | 31 | SY | TYPE 2 WATERPROOFING |  |  | 31
513 | 10201 | 1989 | LB | STRUCTURAL STEEL MEMBERS, LEVEL UF, AS PER PLAN |  | 1989 |  |  | P.51
513 | 95000 | 296 | FT | STRUCTURAL STEEL MISC.: REPAIR OF PIER PILES (FILLET WELDING) |  | 296 |  |  | P.51
516 | 13600 | 17 | SF | 1" PREFORMED EXPANSION JOINT FILLER | 17
517 | 70100 | 208 | FT | RAILING (THREE STEEL TUBE BRIDGE RAILING) |  |  | 208
518 | 21200 | 30 | CY | POROUS BACKFILL WITH GEOTEXTILE FABRIC | 30
518 | 40000 | 80 | FT | 6" PERFORATED CORRUGATED PLASTIC PIPE | 80
518 | 40010 | 40 | FT | 6" NON-PERFORATED CORRUGATED PLASTIC PIPE, INCLUDING SPECIALS | 40
526 | 10010 | 107 | SY | REINFORCED CONCRETE APPROACH SLABS WITH QC/QA (T=12") |  |  |  | 107
526 | 90010 | 65 | FT | TYPE A INSTALLATION |  |  |  | 65
611 | 99710 | 4 | EACH | PRECAST REINFORCED CONCRETE OUTLET | 4
625 | 33000 | 1 | EACH | STRUCTURE GROUNDING SYSTEM |  |  |  | 1
846 | 00110 | 27 | CF | POLYMER MODIFIED ASPHALT EXPANSION JOINT SYSTEM |  |  |  | 27
TOTALS CARRIED TO GENERAL SUMMARY

## EXP JT ELEV
ELEVATIONS
POINT | A | B | C | D
REAR ABUTMENT | 860.05 | 860.46 | 860.45 | 860.37
FORWARD ABUTMENT | 860.37 | 860.55 | 860.55 | 860.12

## Sheet1
| STATION | CL ELEVATION | SLOPE | EOP (FT.)
PI | 20326 | 937.85 | -0.00018987 | 16
RA-RT | 20582.88 | 937.801 |  | 937.545
RA-WP | 20585.7 | 937.801 |  | 937.5557
RA-LT | 20588.52 | 937.8 |  | 937.544
EOP-RT | 20610.88 | 937.796 |  | 937.54
PIER 1 | 20613.7 | 937.795 |  | 937.5497
EOP-LT | 20616.57 | 937.795 |  | 937.539
|  | 937.75 |  | 937.494
[5 empty] | 937.5007 | 937.7459
EOP-RT | 20645.88 | 937.789 |  | 937.533
PIER 2 | 20648.7 | 937.789 |  | 937.5437
EOP-LT | 20651.52 | 937.788 |  | 937.532
FA-RT | 20673.88 | 937.784 |  | 937.528
FA-WP | 20676.7 | 937.783 |  | 937.527
FA-LT | 20679.52 | 937.783 |  | 937.527
PI | 20800 | 937.76
PI | 20906 | 937.629