## 3-Span Conc Deck Slab Reactions
|  | Structure: | HOL-179-03.950 | Structure: | HOL-179-03.950 | [8 empty] | Structure: | HOL-179-03.950
|  | PID: | 111085 | PID: | 111085 | [8 empty] | PID: | 111085
|  | Version: | 1.6 - Updated TST-2 Railing Load | Version: | 1.6 - Updated TST-2 Railing Load | [8 empty] | Version: | 1.6 - Updated TST-2 Railing Load
|  | Dead Load (DD) Calculations |  | Dead Load (DD) Calculations (Cont.) | [9 empty] | Dead Load (DD) Calculations (Cont.)
|  | Span Lengths |  | Pier Reaction Rb | [9 empty] | Abutment Reaction Ra
| Span1 (L) = | 28.6354 | ft |  | Total Area Coefficient | [9 empty] | Total Area Coefficient
| Span 2 (NL) = | 35 | ft |  | Table A3.2 | [9 empty] | Table A3.2
| Span 3 (L) = | 28.6354 | ft |  | N = | 1.2 | [8 empty] | N = | 1.2
| Total Bridge Length = | 92.2708 |  |  | Total Area = | 1.2218 | [8 empty] | Total Area = | 0.3782
[5 empty] | Table A3.3 | [9 empty] | Table A3.3
| N = Span 2 / Span 1 = | 1.2223 |  |  | N = | 1.3 | [8 empty] | N = | 1.3
[5 empty] | Total Area = | 1.2855 | [8 empty] | Total Area = | 0.3645
| Deck Width = | 32 | ft | [11 empty] | True Area Coefficient
| Deck Thickness (T) = | 1.5417 | inches (Weighted avg. including edge beam) |  | True Area Coefficient | [9 empty] | N = | 1.2223
Future Wearing Surface |  |  |  |  | N = | 1.2223 | [8 empty] | Total Area = | 0.37515
| FWS = | 0.06 | k/sq. ft. |  | Total Area = | 1.236
|  | = FWS x Width of Slab | [12 empty] | Dead Load Abutment Reaction
|  | 1.92 | k/ft of span length |  | Dead Load Pier Reaction | [9 empty] | Total Area Coeff. x Short Span x Weight per unit span length.
Deck Self Weight |  |  |  |  | Total Area Coeff. x Short Span x Weight per unit span length of deck, railing, and FWS. | [9 empty] | 0.37515 | 28.6354 | 2.7367
| Deck = | 150 lbs/cu ft x Deck Width (ft.) x T (ft.) |  |  | 1.236 | 28.6354 | 2.7367
|  | 0.61668 | k/ft of span length | [11 empty] | Deck Dead Load to Abut.= | 29.399 | kips
[5 empty] | Deck Dead Load to Pier = | 96.8589 | kips
TST Railing Self Weight |  | 0.1 | k/ft of span length per side of deck | [11 empty] | Approach Slab Dead Load
|  |  |  | Live Load (LL) Calculations, Larger of AASHTO Lane Loading (10') or HS-20-44 Design Truck | [10 empty] | Total Approach Slab Length = | 15 | ft
| Total Railing Self Weight (both sides of deck) | 0.2 | kips/ft of span length | [11 empty] | Width = | 32 | ft
|  |  |  | AASHTO Lane Loading (10') |  |  | w = | 0.64 | k/ft uniform lane loading | [5 empty] | Thickness = | 12 | inches
Pier Reaction Rb
| D= | 2.7367 | kips/ft of span length | Postive Reaction Area Coefficient | [10 empty] | Abutment Reaction for App. Slab = | 150 lbs/cu ft x slab width x thickness x 2/3 length x 1/2
[5 empty] | Table A3.2 | [10 empty] | 150 | 32 | 12 | 10 | 0.5
[5 empty] | N = | 1.2 | [8 empty] | App. Slab Load to abut. = | 24 | kips
[5 empty] | Postive Area Coefficient | 1.3036
[5 empty] | Table A3.3 | [9 empty] | Total Deck Dead Load to Abutment
[5 empty] | N = | 1.3 | [8 empty] | Deck DL + App. Slab DL = | 29.399 | 24
[5 empty] | Postive Area Coefficient | 1.3604
[15 empty] | Deck DL + App. Slab DL = | 53.399 | kips
| Notes in non-printable area. |  |  |  | True Coefficient
[5 empty] | N = | 1.2223 | [7 empty] | Live Load (LL) Calculations
| Conditional formatting in cells h49 to I 53, h61 to i65, and r60 to s64 may make them appear empty, however. Data entry is needed in these cells. |  |  |  | Postive Area Coefficient | 1.3162 | [8 empty] | AASHTO Lane Loading (10') | w = | 0.64 | k/ft uniform lane loading
Abutment Reaction Ra
[5 empty] | Coeff x Load = Reaction (Pt. Load) | [8 empty] | Positive Reaction Area Coefficient
[5 empty] | Coeff | Load | Reaction | [7 empty] | Table A3.2
[5 empty] | 1.3162 | 0.64 | 24.1224 | kips | [6 empty] | N = | 1.2
| Cells with the yellow background are data entry. | [6 empty] | kips | [6 empty] | Postive Area Coefficient | 0.4554
[6 empty] | Reaction per lane = | 24.1224 | kips | 2 | 48.2448 | kips |  |  |  | Table A3.3
[15 empty] | N = | 1.3
| Current loadings are for HS-20-44. |  |  | HL-93Truck Loading | [10 empty] | Postive Area Coefficient | 0.4576
Pier Reaction Rb
| DISCLAIMER: THIS SPREADSHEET SHOULD BE CONSIDERED AN EXAMPLE CALCULATION. THE USER OF THE SPREADSHEET SHOULD CHECK ALL OF THE SPREADSHEET CALCULATIONS FOR ACCURACY. IF THIS SPREADSHEET IS USED FOR DESIGN CALCULATIONS IT SHOULD ALSO BE INDEPENDENTLY CHECKED AND REVIEWED. THE AUTHOR OF THIS SPREADSHEET HAS NO RESPONSIBILITY FOR THE ACCURACY OF THESE CALCULATIONS. ODOT ALSO HAS NO RESPONSIBILITY FOR THE ACCURACY OF CALCULATIONS FROM THE USE OF THIS SPREADSHEET. |  |  | Influence Coefficient for Pt. Loads @ Exterior Span |  |  |  |  | 8 |  | 32 |  | 32 |  | True Coefficient
[5 empty] | Table A3.2 | [9 empty] | N = | 1.2223
[5 empty] | N = | 1.2 | 0.5 | 0.4 |  | 14 |  | 14 |  |  | Postive Area Coefficient | 0.45589
[5 empty] | Influence Coeff. @ Pt. Load = | 0.70298 | 0.6897 | 0.57
[5 empty] | Table A3.3 |  |  |  | SPAN 1 or 3 = | 28.6354 |  | SPAN 2 = | 35 |  | Coeff x Load = Reaction (Pt. Load)
[5 empty] | N = | 1.3 | 0.5 | 0.4 |  |  | Rb |  |  |  | Coeff | Load | Reaction
[5 empty] | Influence Coeff. @ Pt. Load = | 0.68913 | 0.676 | 0.5577 | [6 empty] | 0.45589 | 0.64 | 8.3549 | kips
[10 empty] | Load Location as a % of Span 1 or 3 |  |  |  |  | 1 | 0 | 0 | kips
[5 empty] | True Coefficient |  |  |  | Unit load at = | 14 | = | 0.51109 |  |  | Appr. Slab LL reation to Abut. = w x 2/3 L x 1/2 | 0.64 | 3.2 | kips
[5 empty] | N = | 1.2223 |  |  |  | 28.6354 | [5 empty] | Reaction per lane = | 11.5549 | kips | 2 | 23.1099 | kips | See Truck Loading
[5 empty] | Influence Coeff. @ Pt. Load = | 0.6999
[10 empty] | Load Location as a % of Span 2 |  |  |  | Live Load (LL) Calculations |  |  |  |  | 8 |  | 32 |  | 32
|  |  |  | Influence Coefficient for Pt. Loads @ Interior Span | [10 empty] | HS-20-44 Truck Loading
[5 empty] | Table A3.2 |  |  |  | Unit load at = | 14 | = | 0.4 |  | Abutment Reaction Ra | [5 empty] | 14 |  | 14
[5 empty] | N = | 1.2 | 0.5 | 0.6 |  | 35 |  |  |  | Influence Coefficient for Pt. Loads
[5 empty] | Influence Coeff. @ Pt. Load = | 0.7214 | 0.5964 | 0.4638 | [6 empty] | Table A3.2 |  |  |  | Approach Slab = | 15 |  | SPAN 1 or 3 = | 28.6354
[5 empty] | Table A3.3 | [9 empty] | N = | 1.2 | 0.5 | 0.8 |  |  | Ra
[5 empty] | N = | 1.3 | 0.5 | 0.6 | [6 empty] | Influence Coeff. @ Pt. Load = | 0.4182 | 0.4079 | 0.1293
[5 empty] | Influence Coeff. @ Pt. Load = | 0.7343 | 0.6074 | 0.4719 | [6 empty] | Table A3.3 | [5 empty] | Load Location as a % of Span 1 or 3
[15 empty] | N = | 1.3 | 0.5 | 0.8
[5 empty] | True Coefficient | [9 empty] | Influence Coeff. @ Pt. Load = | 0.42173 | 0.4114 | 0.132 | Unit load at = | 14 | = | 0.48891
[5 empty] | N = | 1.2223 | [13 empty] | 28.6354
[5 empty] | Influence Coeff. @ Pt. Load = | 0.72427 | [8 empty] | True Coefficient
[15 empty] | N = | 1.2223
[5 empty] | Coeff x Load = Reaction | [9 empty] | Influence Coeff. @ Pt. Load = | 0.41899
[5 empty] | Coeff | Load | Reaction
[5 empty] | 0.6999 | 8 | 5.5992 | kips | [6 empty] | Coeff x Load = Reaction
[5 empty] | 1 | 32 | 32 | kips | [6 empty] | Coeff | Load | Reaction
[5 empty] | 0.72427 | 32 | 23.1767 | kips | [6 empty] | 1 | 32 | 32 | kips
[6 empty] | Reaction per lane = | 60.7759 | kips | 2 | 121.6 | kips |  |  |  | 0.41899 | 32 | 13.4077 | kips
[15 empty] | 0 | 8 | 0 | kips | <- Point load outside approach slab zone of influence i.e. 2/3 L
[16 empty] | Reaction per lane = | 45.4077 | kips | 2 | 90.8 | kips

## Abutment Pile Loading
Structure: HOL-179-3.89
PID: 111085
Abutment Foundation Loading
Dead Load (DL) Calculations
Self Weight of Footing
Dft = 150 lbs / cu. ft. x Volume of cap (cu. ft.)
Notes outside printed area
| V = | 3 | x | 3 | x | 39.3333 |  |  |  | Yellow | Background is input from orig. plans
| V = | 354 |  |  | cu. ft.
| Dft = | 150 |  |  | 354 |  |  | x (1/1000)
| Dft = | 53.1
Self Weight of Breastwall and Approach Slab Seat
Dbw = 150 lbs / cu. ft. x Volume of breastwall (cu. ft.)
Average Height of Breastwall | h1 = | 2.13 |  |  |  | ft |  | Note: Existing elevations used; recalculate after setting proposed profile.
| h2 = | 2.01 |  |  |  | ft
| Avg. h = | 2.07 |  |  |  | ft
Volume of Breastwall | V = | 2.5 | x | 2.07 |  | x | 32.0833
| V = | 166.0312 |  |  | cu. ft.
| Dbw = | 150 |  |  | 166.0312 |  |  | x (1/1000)
| Dbw = | 24.9047
Self Weight of Wingwalls
Dww = 150 lbs / cu. ft. x Volume of wingwall (cu. ft.)
Volume of Wingwalls | Vww = | 32.6 |  | cu. ft. |  |  |  | (See sheet _______.)
| Dww = | 150 |  |  | 32.6 |  |  | x (1/1000)
| Dww = | 4.89
Total Abutment Self Weight | Dabut= | Dft + Dbw + Dww
| Dabut= | 53.1 |  | + | 24.9047 |  |  | + | 4.89
| Dabut= | 82.8947
Deck Dead Load Reaction | DD = | 53.399 | [5 empty] | (See sheet _______.)
Total Abutment Dead Load (DL)
| DL = | Dabut + DD
| DL = | 82.8947 | + | 53.399
| DL = | 136.2937
Live Load Reaction | LL = | 113.9099 | [5 empty] | (See sheet _______.)
Total Pile Group Load | Qact. = | DL + LL
| Qact. = | 136.2937 |  |  | + | 113.9099
| Qact. = | 250.2036
No. of 12BPx53 Piles | N = | 7 |  | pile
Loading per Pile | qact. = | Qact. / N
| qact. = | 250.2036 |  |  | / | 7 | pile
| qact. = | 35.7434 | kips per pile
Expressed as tons per pile (tons = kips / 2)
| qact. = | 17.8717 |  |  | tons
Pile Design Loading | qallow = | 25 |  |  | tons |  | O.K.

## Pier Pile Loading
Structure: HOL-179-3.89
PID: 111085
Pier Pile Foundation Loading
Dead Load (DL) Calculations
Self Weight of Pile Cap
Dpc = 150 lbs / cu. ft. x Volume of cap in cu. ft.
| V = | 2.5 | x | 2.12 | x | 31.1042
| V = | 164.8523 |  |  | cu. ft.
| Dpc = | 150 |  |  | 164.8523 |  |  | x (1/1000)
| Dpc = | 24.7278
Deck Dead Load Reaction
| DD = | 96.8589 |  | kips |  |  |  | (See sheet _______.) | Notes outside printed area
Total Pier Dead Load Reaction
| DL = | Dpc |  | + | DD |  |  |  | Yellow | Background is input from orig. plans
| DL = | 24.7278 |  | + | 96.8589 |  | kips
| DL = | 121.5867 |  | kips
Live Load Reactions
| LL = | 169.8448 |  | kips |  |  |  | (See sheet _______.)
Total Pile Group Load
| Qact. = | DL |  | + | LL
| Qact. = | 121.5867 |  | + | 169.8448 |  | kips
| Qact. = | 291.4315 |  | kips
No. of 12BPx53 Piles | N = | 7 |  | pile
Loading per Pile | qact. = | Qact. / N
| qact. = | 291.4315 |  |  | / | 7 | pile
| qact. = | 41.6331 |  |  | kips per pile
Expressed as tons per pile (tons = kips / 2)
| qact. = | 20.8165 |  |  | tons per pile
Pile Design Loading | qallow = | 35 |  | tons per pile |  |  |  | O.K.