## AS Min Length
| LFRD Approach Slab Design - BDM |  | Made By: | MVC |  | Date: | 2024-10-21
| Structure: | HOL-179-03.95
| PID: | 111085 | Chk'd By: | MJH |  | Date: | 2025-02-13
| Element: | Approach Slab Design
|  |  |  | Sht | 1 | of | 2
Rear Approach Slab
|  |  | PGL Approach Slab |  |  | 937.8
|  |  | Approach Slab Thickness (min.) |  |  | 1 | ft
|  |  | Footing Elev. |  |  | 930.72
[5 empty] | H = | 6.08 | ft
[5 empty] | h = | 0.5 | ft
[5 empty] | θ = | 10 | ⁰
Forward Approach Slab
|  |  | PGL Approach Slab |  |  | 937.78
|  |  | Approach Slab Thickness (min.) |  |  | 1 | ft
|  |  | Footing Elev. |  |  | 930.67
[5 empty] | H = | 6.11 | ft
[5 empty] | h = | 0.5 | ft
[5 empty] | θ = | 10 | ⁰
Minimum Approach Slab Length (L) = [1.5(H + h + 1.5)] ÷ cos θ ≤ 30 ft
Rear Approach Slab
L= | [1.5(6.08 ft + 0.5 ft + 1.5)] ÷ cos 10⁰ ≤ 30 ft | [6 empty] | [1.5( | 6.08 | ft | + | 0.5 | ft | + | 1.5)] | ÷ | cos | 10 | ⁰ | ≤ | 30 ft
L= | 15 | ft. (min)
Forward Approach Slab
L= | [1.5(6.11 ft + 0.5 ft + 1.5)] ÷ cos 10⁰ ≤ 30 ft | [6 empty] | [1.5( | 6.11 | ft | + | 0.5 | ft | + | 1.5)] | ÷ | cos | 10 | ⁰ | ≤ | 30 ft
L= | 15 | ft. (min)

## AS Type
| LFRD Approach Slab Design - BDM, AASHTO |  |  |  | Made By: | MVC |  | Date: | 2024-10-21
| Structure: | HOL-179-03.95
| PID: | 111085 |  |  | Chk'd By: | MJH |  | Date: | 2025-02-13
| Element: | Approach Slab Design
[6 empty] | Sht | 2 | of | 2
3.12.2.3 Design Thermal Movements
ΔT = αL(Tmax - Tmin) |  |  | (3.12.2.3-1)
ΔT = Design Thermal Movement Range
α = Coefficient of Thermal Expansion (in./in./F⁰)
L = Expansion Length (in.) (2/3 Bridge Limits (BDM C306.2.2.5))
Tmax = Maximum Design Temperature (F⁰)
Tmin = Minimum Design Temperature (F⁰) | [10 empty] | D11 Temps from AASHTO LFRD Manual
AS-2-15 Supp. | [10 empty] | 105 | TMaxDesign for Conc Deck/Conc Girder (Figure 3.12.2.2-1)
[11 empty] | -5 | TMinDesign for Conc Deck/Conc Girder (Figure 3.12.2.2-2)
Type A = ΔT < 1" with 0" to 3" ACSC on A.S. | [10 empty] | 110 | TMaxDesign for Conc Deck/Steel Girder (Figure 3.12.2.2-3)
Type B = ΔT < 1" with Full Depth Asphalt on A.S. | [10 empty] | -10 | TMinDesign for Conc Deck/Conc Girder (Figure 3.12.2.2-4)
Type C = ΔT > 1"
Bridge Limits = |  | 93.54 | Ft.
| α = | 6e-06
| L = | 748.32 | in.
| Tmax = | 105 | F⁰
| Tmin = | -5 | F⁰ | SW | [6 empty] | Type A or B Design Result: |  | A
Asphalt on A.S. |  | 0 | in.
| ΔT = | 0.49389 | in.
Concrete Deck with |  | Concrete | Girder
Approach Slab Installation Type: |  |  | A
Item 846 - Polymer Modified Aspahlt Expansion Joint System: | [5 empty] | YES
Provide the following Pay Items:
ITEM 526 - REINFORCED CONCRETE APPROACH SLABS WITH QC/QA (T = 12") | [9 empty] | ITEM 526 - REINFORCED CONCRETE APPROACH SLABS WITH QC/QA (T = | 12 | ")
ITEM 526 - TYPE A INSTALLATION | [9 empty] | ITEM 526 - TYPE | A | INSTALLATION
ITEM 846 - POLYMER MODIFIED ASPHALT EXPANSION JOINT SYSTEM