## Screed Line 1 (LED)
Steel Beam Screed Elevation Calculations | [5 empty] | Made By: | MVC | Date: | 2024-11-26
Version 1.3 - April, 2008 | [7 empty] | Updated: | 2025-05-20
Structure: | HOL-179-03.950 |  |  |  |  | Chk'd By: |  | Date:
PID: | 111085 | [13 empty] | STATION | CL ELEVATION | SLOPE
[9 empty] | Page1of10 | Page | 1 | of | 10 | PI | 20326 | 937.85 | -0.00018987
Left Edge of Deck |  |  | Offset From P.G. | 16 | Left | [8 empty] | PI | 20800 | 937.76
|  |  | Centerline Rear Abut. Bearing | 20585.07 | at Centerline Construction S.R. 179 | [8 empty] | PI | 20906 | 937.629
|  |  | Skew | 10 | 0 | 0 | LF
| Location |  | Station | Offset | Profile Grade El. On CL | Finished Deck Elev. | Noncomposite Dead Load (no fws) inches | Composite Dead Load (no fws) inches | Screed Elevation
Span 1 | Rear Abut. | 0 | 20587.89 | 16 | 937.8 | 937.54 |  |  | 937.54
|  | 0.25 | 20595.0489 | 16 | 937.799 | 937.54
28.6354 |  | 0.5 | 20602.2077 | 16 | 937.798 | 937.54 |  |  |  | calculations outside printing limits
|  | 0.75 | 20609.3666 | 16 | 937.796 | 937.54
| Pier No. 1 | 1 | 20616.52 | 16 | 937.795 | 937.54 |  |  | 937.54
Span 2 |  | 0.25 | 20625.27 | 16 | 937.793 | 937.54 |  |  |  | 0 | < - both right
35 |  | 0.5 | 20634.02 | 16 | 937.792 | 937.54 |  |  |  | 1 | < - both left
|  | 0.75 | 20642.77 | 16 | 937.79 | 937.53 |  |  |  | 0 | < - left off / rf
| Pier No. 2 | 1 | 20651.52 | 16 | 937.788 | 937.53 |  |  | 937.53 | 0 | < - right off / lf
Span 3 |  | 0.25 | 20658.6789 | 16 | 937.787 | 937.53 |  |  |  | 1 | < - Multiplier for sta. programming
28.6354 |  | 0.5 | 20665.8377 | 16 | 937.785 | 937.53
|  | 0.75 | 20672.9966 | 16 | 937.784 | 937.53
| Fwd. Abut. | 1 | 20680.1554 | 16 | 937.783 | 937.53 |  |  | 937.53
Notes: | Structure cross slopes are normal (0.016)
Notes in non-printable area.
To recalculate on this spreadsheet you must have the Analysis Tookpak checked on under the Tools -> Add ins menu.
Cells with the yellow background are data entry.
DISCLAIMER: THIS SPREADSHEET SHOULD BE CONSIDERED AN EXAMPLE CALCULATION. THE USER OF THE SPREADSHEET SHOULD CHECK ALL OF THE SPREADSHEET CALCULATIONS FOR ACCURACY. IF THIS SPREADSHEET IS USED FOR DESIGN CALCULATIONS IT SHOULD ALSO BE INDEPENDENTLY CHEC

## Screed Line 5 (PGL)
Steel Beam Screed Elevation Calculations | [5 empty] | Made By: | MVC | Date: | 2024-11-26
Version 1.3 - April, 2008 | [7 empty] | Updated: | 2025-05-20
Structure: | HOL-179-03.950 |  |  |  |  | Chk'd By: |  | Date:
PID: | 111085 | [13 empty] | STATION | CL ELEVATION | SLOPE
[9 empty] | Page5of10 | Page | 5 | of | 10 | PI | 20326 | 937.85 | -0.00018987
PGL |  |  | Offset From P.G. | 0 | Left |  | Deck Thickness | 18 | inches |  |  |  |  | PI | 20800 | 937.76
|  |  | Centerline Rear Abut. Bearing | 20585.07 | at Centerline Construction S.R. 179 | [8 empty] | PI | 20906 | 937.629
|  |  | Skew | 10 | 0 | 0 | LF
| Location |  | Station | Offset | Profile Grade El. On CL | Finished Deck Elev. | Noncomposite Dead Load (no fws) inches | Composite Dead Load (no fws) inches | Screed Elevation
Span 1 | Rear Abut. | 0 | 20585.07 | 0 | 937.801 | 937.8 |  |  | 937.8
|  | 0.25 | 20592.2289 | 0 | 937.799 | 937.8
28.6354 |  | 0.5 | 20599.3877 | 0 | 937.798 | 937.8 |  |  |  | calculations outside printing limits
|  | 0.75 | 20606.5466 | 0 | 937.797 | 937.8
| Pier No. 1 | 1 | 20613.7 | 0 | 937.795 | 937.8 |  |  | 937.8
Span 2 |  | 0.25 | 20622.45 | 0 | 937.794 | 937.79 |  |  |  | 0 | < - both right
35 |  | 0.5 | 20631.2 | 0 | 937.792 | 937.79 |  |  |  | 1 | < - both left
|  | 0.75 | 20639.95 | 0 | 937.79 | 937.79 |  |  |  | 0 | < - left off / rf
| Pier No. 2 | 1 | 20648.7 | 0 | 937.789 | 937.79 |  |  | 937.79 | 0 | < - right off / lf
Span 3 |  | 0.25 | 20655.8589 | 0 | 937.787 | 937.79 |  |  |  | 0 | < - both right
28.6354 |  | 0.5 | 20663.0177 | 0 | 937.786 | 937.79 |  |  |  | 0 | < - both left
|  | 0.75 | 20670.1766 | 0 | 937.785 | 937.79 |  |  |  | 0 | < - left off / rf
| Fwd. Abut. | 1 | 20677.33 | 0 | 937.783 | 937.78 |  |  | 937.78 | 0 | < - right off / lf
Notes: | Structure cross slopes are full superelvation (0.024) ith a crown point at 14.00' LT. (0.04)
Notes in non-printable area.
To recalculate on this spreadsheet you must have the Analysis Tookpak checked on under the Tools -> Add ins menu.
Cells with the yellow background are data entry.
DISCLAIMER: THIS SPREADSHEET SHOULD BE CONSIDERED AN EXAMPLE CALCULATION. THE USER OF THE SPREADSHEET SHOULD CHECK ALL OF THE SPREADSHEET CALCULATIONS FOR ACCURACY. IF THIS SPREADSHEET IS USED FOR DESIGN CALCULATIONS IT SHOULD ALSO BE INDEPENDENTLY CHEC

## Screed Line 10 (RED)
Steel Beam Screed Elevation Calculations | [5 empty] | Made By: | MVC | Date: | 2024-11-26
Version 1.3 - April, 2008 | [7 empty] | Updated: | 2025-05-20
Structure: | HOL-179-03.950 |  |  |  |  | Chk'd By: |  | Date:
PID: | 111085 | [13 empty] | STATION | CL ELEVATION | SLOPE
[9 empty] | Page10of10 | Page | 10 | of | 10 | PI | 20326 | 937.85 | -0.00018987
Right Edge of Deck |  |  | Offset From P.G. | 16 | Right | [8 empty] | PI | 20800 | 937.76
|  |  | Centerline Rear Abut. Bearing | 20585.07 | at Centerline Construction S.R. 179 | [8 empty] | PI | 20906 | 937.629
|  |  | Skew | 10 | 0 | 0 | LF
| Location |  | Station | Offset | Profile Grade El. On CL | Finished Deck Elev. | Noncomposite Dead Load (no fws) inches | Composite Dead Load (no fws) inches | Screed Elevation
Span 1 | Rear Abut. | 0 | 20582.24 | 16 | 937.801 | 937.55 |  |  | 937.55
|  | 0.25 | 20589.4 | 16 | 937.8 | 937.54
28.64 |  | 0.5 | 20596.56 | 16 | 937.799 | 937.54 |  |  |  | calculations outside printing limits
|  | 0.75 | 20603.72 | 16 | 937.797 | 937.54
| Pier No. 1 | 1 | 20610.88 | 16 | 937.796 | 937.54 |  |  | 937.54
Span 2 |  | 0.25 | 20619.63 | 16 | 937.794 | 937.54 |  |  |  | 0 | < - both right
35 |  | 0.5 | 20628.38 | 16 | 937.793 | 937.54 |  |  |  | 0 | < - both left
|  | 0.75 | 20637.13 | 16 | 937.791 | 937.54 |  |  |  | 0 | < - left off / rf
| Pier No. 2 | 1 | 20645.88 | 16 | 937.789 | 937.53 |  |  | 937.53 | -1 | < - right off / lf
Span 3 |  | 0.25 | 20653.04 | 16 | 937.788 | 937.53 |  |  |  | 0 | < - both right
28.64 |  | 0.5 | 20660.2 | 16 | 937.787 | 937.53 |  |  |  | 0 | < - both left
|  | 0.75 | 20667.36 | 16 | 937.785 | 937.53 |  |  |  | 0 | < - left off / rf
| Fwd. Abut. | 1 | 20674.52 | 16 | 937.784 | 937.53 |  |  | 937.53 | 0 | < - right off / lf
Notes: | Structure cross slopes are full superelvation (0.024) ith a crown point at 14.00' LT. (0.04)
Notes in non-printable area.
To recalculate on this spreadsheet you must have the Analysis Tookpak checked on under the Tools -> Add ins menu.
Cells with the yellow background are data entry.
DISCLAIMER: THIS SPREADSHEET SHOULD BE CONSIDERED AN EXAMPLE CALCULATION. THE USER OF THE SPREADSHEET SHOULD CHECK ALL OF THE SPREADSHEET CALCULATIONS FOR ACCURACY. IF THIS SPREADSHEET IS USED FOR DESIGN CALCULATIONS IT SHOULD ALSO BE INDEPENDENTLY CHEC

## ELEV TABLE PH2
DECK ELEVATION TABLE
ELEVATION LOCATION |  | SPAN 1 |  |  |  |  | SPAN 2 |  |  |  |  | SPAN 3
|  | CENTERLINE BRG. R.A. | 0.25 | 0.5 | 0.75 | CENTERLINE BRG. REAR PIER |  | 0.25 | 0.5 | 0.75 | CENTERLINE BRG. FWD. PIER |  | 0.25 | 0.5 | 0.75 | CENTERLINE BRG. F.A.
LEFT DECK EDGE | STATION | 20587.89 | 20595.0489 | 20602.2077 | 20609.3666 | 20616.52 |  | 20625.27 | 20634.02 | 20642.77 | 20651.52 |  | 20658.6789 | 20665.8377 | 20672.9966 | 20680.1554
| OFFSET | -16 | -16 | -16 | -16 | -16 |  | -16 | -16 | -16 | -16 |  | -16 | -16 | -16 | -16
| FINAL DECK SURFACE ELEV. | 937.54 | 937.54 | 937.54 | 937.54 | 937.54 |  | 937.54 | 937.54 | 937.53 | 937.53 |  | 937.53 | 937.53 | 937.53 | 937.53
PROFILE GRADE | STATION | 20585.07 | 20592.2289 | 20599.3877 | 20606.5466 | 20613.7 |  | 20622.45 | 20631.2 | 20639.95 | 20648.7 |  | 20655.8589 | 20663.0177 | 20670.1766 | 20677.33
| OFFSET | 0 | 0 | 0 | 0 | 0 |  | 0 | 0 | 0 | 0 |  | 0 | 0 | 0 | 0
| FINAL DECK SURFACE ELEV. | 937.8 | 937.8 | 937.8 | 937.8 | 937.8 |  | 937.79 | 937.79 | 937.79 | 937.79 |  | 937.79 | 937.79 | 937.79 | 937.78
RIGHT DECK EDGE | STATION | 20582.24 | 20589.4 | 20596.56 | 20603.72 | 20610.88 |  | 20619.63 | 20628.38 | 20637.13 | 20645.88 |  | 20653.04 | 20660.2 | 20667.36 | 20674.52
| OFFSET | 16 | 16 | 16 | 16 | 16 |  | 16 | 16 | 16 | 16 |  | 16 | 16 | 16 | 16
| FINAL DECK SURFACE ELEV. | 937.55 | 937.54 | 937.54 | 937.54 | 937.54 |  | 937.54 | 937.54 | 937.54 | 937.53 |  | 937.53 | 937.53 | 937.53 | 937.53

## ELEV TABLE PH1
DECK ELEVATION TABLE - PHASE 1 CONSTRUCTION
SCREED LINE | ELEVATION LOCATION |  | SPAN 1 |  |  |  |  | SPAN 2 |  |  |  |  | SPAN 3
|  |  | ¦ BRG. R.A. | 0.25 | 0.5 | 0.75 | ¦ BRG. REAR PIER |  | 0.25 | 0.5 | 0.75 | ¦ BRG. FWD. PIER |  | 0.25 | 0.5 | 0.75 | ¦ BRG. F.A.
7 | P.C.J. | STATION | 7955.23 | 7960.73 | 7966.23 | 7971.73 | 7977.23 |  | 7984.105 | 7990.98 | 7997.855 | 8004.73 |  | 8010.23 | 8015.73 | 8021.23 | 8026.73
|  | OFFSET | 2.5 | 2.5 | 2.5 | 2.5 | 2.5 |  | 2.5 | 2.5 | 2.5 | 2.5 |  | 2.5 | 2.5 | 2.5 | 2.5
|  | FINAL DECK SURFACE ELEV. | 857.24 | 857.24 | 857.25 | 857.25 | 857.25 |  | 857.25 | 857.25 | 857.25 | 857.25 |  | 857.25 | 857.25 | 857.25 | 857.25
10 | RIGHT DECK EDGE | STATION
|  | OFFSET | 18 | 18 | 18 | 18 | 18 |  | 18 | 18 | 18 | 18 |  | 18 | 18 | 18 | 18
FINAL DECK SURFACE ELEV.

## DECK OVERHANG
VARIABLE OVERHANG TABLE
LOCATION | OVERHANG DIMENSION
| LEFT | RIGHT
¦ BRG. R.A. | 2'-10" | 3'-9 7/8"
1/4 SPAN 1 | 3'-0 5/8" | 3'-6 1/8"
1/2 SPAN 1 | 3'-2 3/4" | 3'-2 3/4"
3/4 SPAN 1 | 3'-4 1/4" | 3'-0"
¦ BRG. R.P. | 3'-5 1/4" | 2'-9 3/4"
1/4 SPAN 2 | 3'-5 3/4" | 2'-7 3/4"
1/2 SPAN 2 | 3'-5 3/8" | 2'-6 5/8"
3/4 SPAN 2 | 3'-4 1/8" | 2'-6 1/4"
¦ BRG. F.P. | 3'-2 1/8" | 2'-6 7/8"
1/4 SPAN 3 | 3'-0 1/8" | 2'-7 7/8"
1/2 SPAN 3 | 2'-9 1/8" | 2'-9 1/2"
3/4 SPAN 3 | 2'-5 7/8" | 2'-11 1/2"
¦ BRG. F.A. | 2'-2 1/4" | 3'-2 1/8"

## Screed Line 7 (PCJ)
Steel Beam Screed Elevation Calculations | [5 empty] | Made By: | MVC | Date: | 2020-07-21
Version 1.3 - April, 2008 | [7 empty] | Updated:
Structure: | CAR-43-2347 |  |  |  |  | Chk'd By: |  | Date:
PID: | 106764
[9 empty] | Page7of10 | Page | 7 | of | 10
Left Edge of Deck |  |  | Offset From P.G. | 2.5
|  |  | Centerline Rear Abut. Bearing | 7955.67 | at Centerline Construction S.R. 416
|  |  | Skew | 10 | 0 | 0 | LF
| Location |  | Station | Offset | Profile Grade El. On CL | Finished Deck Elev. | Noncomposite Dead Load (no fws) inches | Composite Dead Load (no fws) inches | Screed Elevation
Span 1 | Rear Abut. | 0 | 7955.23 | 2.5 | 857.284 | 857.24 |  |  | 857.24
|  | 0.25 | 7960.73 | 2.5 | 857.284 | 857.24
22 |  | 0.5 | 7966.23 | 2.5 | 857.285 | 857.25 |  |  |  | calculations outside printing limits
|  | 0.75 | 7971.73 | 2.5 | 857.285 | 857.25
| Pier No. 1 | 1 | 7977.23 | 2.5 | 857.285 | 857.25 |  |  | 857.25
Span 2 |  | 0.25 | 7984.105 | 2.5 | 857.286 | 857.25 |  |  |  | 0 | < - both right
27.5 |  | 0.5 | 7990.98 | 2.5 | 857.286 | 857.25 |  |  |  | 0 | < - both left
|  | 0.75 | 7997.855 | 2.5 | 857.287 | 857.25 |  |  |  | 0 | < - left off / rf
| Pier No. 2 | 1 | 8004.73 | 2.5 | 857.287 | 857.25 |  |  | 857.25 | 0 | < - right off / lf
Span 3 |  | 0.25 | 8010.23 | 2.5 | 857.288 | 857.25 |  |  |  | 0 | < - both right
22 |  | 0.5 | 8015.73 | 2.5 | 857.288 | 857.25 |  |  |  | 0 | < - both left
|  | 0.75 | 8021.23 | 2.5 | 857.289 | 857.25 |  |  |  | 0 | < - left off / rf
| Fwd. Abut. | 1 | 8026.73 | 2.5 | 857.289 | 857.25 |  |  | 857.25 | 0 | < - right off / lf
Notes: | Structure cross slopes are full superelvation (0.024) ith a crown point at 14.00' LT. (0.04)
Notes in non-printable area.
To recalculate on this spreadsheet you must have the Analysis Tookpak checked on under the Tools -> Add ins menu.
Cells with the yellow background are data entry.
DISCLAIMER: THIS SPREADSHEET SHOULD BE CONSIDERED AN EXAMPLE CALCULATION. THE USER OF THE SPREADSHEET SHOULD CHECK ALL OF THE SPREADSHEET CALCULATIONS FOR ACCURACY. IF THIS SPREADSHEET IS USED FOR DESIGN CALCULATIONS IT SHOULD ALSO BE INDEPENDENTLY CHEC