## Sheet1
Structure Quantities | [8 empty] | Calc'd By: | MJH |  |  | Date: | 2025-02-11
Proj.: | HOL-179-3.89 | [7 empty] | Chk'd By: | MVC |  |  | Date: | 2025-04-07
PID: | 111085 | [10 empty] | Sht: | 1 | of | 6
ITEM 202 E 11203 - PORTIONS OF STRUCTURE REMOVED, OVER 20 FOOT SPAN, AS PER PLAN
LUMP
ITEM 202 E 22900 - APPROACH SLAB REMOVED
| Rear = | Width x Length = 18 FT x 15 FT x (1 / 9) = 30 SQ YD | [14 empty] | Width x Length = | 18 | FT x | 15 | FT x ( | 1 | / | 9 | ) = | 30 | SQ YD
| Forward = | Width x Length = 18 FT x 15 FT x (1 / 9) = 30 SQ YD | [14 empty] | Width x Length = | 18 | FT x | 15 | FT x ( | 1 | / | 9 | ) = | 30 | SQ YD
| Total = | 30 SQ YD + 30 SQ YD = 60 SQ YD | [14 empty] | 30 | SQ YD + |  | 30 | SQ YD = |  | 60 | SQ YD
[12 empty] | USE | 60 | SQ YD
ITEM 202 E 98000 - REMOVAL MISC.: OEPA NOTIFICATION OF DEMOLITION
LUMP
ITEM 503 E 11100 - COFFERDAMS AND EXCAVATION BRACING
| SEE PLANS FOR LOCATIONS | [11 empty] | LUMP
ITEM 503 E 21100 - UNCLASSIFIED EXCAVATION
Rear Abutment (From Bottom Ex. Approach Slab to Bottom of Footing Along Back and Sides)(Cadd Areas with 1.5:1 slopes)
|  |  | Proposed Excavation: | V = | ( 36.9 sq ft x 37.38 ft.) + ( 23.77 sq ft x 5 ft. x 2 sides) = 1617.02 cu ft | [11 empty] | ( | 36.9 | sq ft x | 37.38 | ft.) + ( | 23.77 | sq ft x | 5 | ft. x | 2 | sides) = |  |  | 1617.02 | cu ft
SEE SHEETS SR001, SF001 AND SP001 FOR QUANTITY SKETCHES
Forward Abutment (From Bottom Ex. Approach Slab to Bottom of Footing Along Back and Sides)(Cadd Areas with 1.5:1 slopes)
|  | Proposed Widening: | V = | ( 36.9 sq ft x 37.38 ft.) + ( 24.03 sq ft x 5 ft. x 2 sides) = 1619.62 cu ft | [12 empty] | ( | 36.9 | sq ft x | 37.38 | ft.) + ( | 24.03 | sq ft x | 5 | ft. x | 2 | sides) = |  |  | 1619.62 | cu ft
| Total V = | (1617.02 cu ft + 1619.62 cu ft x ( 1/27) = 119.88 CU YD | [13 empty] | ( | 1617.02 | cu ft + | 1619.62 | cu ft x ( | 1 | / | 27 | ) = |  |  |  | 119.88 | CU YD
[12 empty] | USE | 120 | CU YD
ITEM 507 E 71200 - SPECIAL - PILE ENCASEMENT
Rear Pier
| L = | 15.5 ft x 7 = 108.5 ft | [17 empty] | 15.5 | ft x | 7 | = | 108.5 | ft
Rear Pier (Excavation within Sheet Pile Cofferdam)(For informational purposes only)
|  |  | Proposed Excavation: | V = | *7.58 ft x 34.1 ft x 5 ft. = 1292.39 cu ft | [11 empty] | * | 7.58 | ft x | 34.1 | ft x | 5 | ft. = | 1292.39 | cu ft
* Average Depth
Forward Pier
| L = | 15.5 ft x 7 = 108.5 ft | [17 empty] | 15.5 | ft x | 7 | = | 108.5 | ft
Forward Pier (Excavation within Sheet Pile Cofferdam)(For informational purposes only)
|  |  | Proposed Excavation: | V = | *4.31 ft x 34.1 ft x 5 ft. = 734.86 cu ft | [11 empty] | * | 4.31 | ft x | 34.1 | ft x | 5 | ft. = | 734.86 | cu ft
* Average Depth
| L = | 108.5 ft + 108.5 ft = 217 ft | [17 empty] | 108.5 | ft + | 108.5 | ft = | 217 | ft
[12 empty] | USE | 217 | FT
ITEM 509 E 10000 - EPOXY COATED STEEL REINFORCEMENT
SEE STRUCTURE SHEET 21/21
ITEM 509 E 20000 - CONCRETE REINFORCEMENT, REPLACEMENT OF EXISTING CONCRETE REINFORCEMENT
[8 empty] | USE 25 LB. SEE STRUCTURE SHEET 2/21 | [9 empty] | 25 | LB
ITEM 510 E 10000 - DOWEL HOLES WITH NONSHRINK, NONMETALLIC GROUT
REAR ABUTMENT |  |  |  |  | FORWARD ABUTMENT
Bar Mark |  |  | No. |  | Bar Mark |  | No.
AD501 |  | - - - | 44 |  | AD501 | - - - | 44
AD502 |  | - - - | 12 |  | AD502 | - - - | 12
|  | SUB - TOTAL = | 56 |  |  | SUB - TOTAL = | 56
[12 empty] | USE | 112 | EACH
c:\users\mclark3\appdata\local\bentley\projectwise\workingdir\ohiodot-pw.bentley.com_ohiodot-pw-02\michael.clark@dot.ohio.gov\d0512215\[111085_Structure Calculations.xlsx]Sheet5
HOL-179-3.89 STRUCTURE CALCS
Finished
Quantity calc correct, sheet reference needs updated
Check after elevations are corrected by MVC

## Sheet2
Structure Quantities | [6 empty] | Calc'd By: | MJH |  | Date: | 2025-02-11
Proj.: | HOL-179-3.89 | [5 empty] | Chk'd By: | MVC |  | Date: | 2025-04-07
PID: | 111085 | [7 empty] | Sht: | 2 | of | 6
ITEM 511 E 32212 - CLASS QC2 CONCRETE WITH QC/QA, SUPERSTRUCTURE
Transverse Section Area | [5 empty] | (Edge Beam / Main Slab / Edge Beam)
|  | Main Slab Width: | (Total Slab Width - (Edge Beam Width x 2)) = ( 32 ft. - ( 4 ft. x 2 Each)) = 24 ft. | [10 empty] | (Total Slab Width - (Edge Beam Width x 2)) = ( | 32 | ft. - ( | 4 | ft. x | 2 | Each)) = | 24 | ft.
|  | Main Slab: | 18" (thick) x (1 / 12) (ft/in) x 24 ft. (width) = | [6 empty] | 36 |  | sq ft |  | 18 | " (thick) x ( | 1 | / | 12 | ) (ft/in) x | 24 | ft. (width) =
|  | Edge Beam: | 20" (thick) x (1 / 12) (ft/in) x 4 ft. (width) x 2 beams = | [6 empty] | 13.33 |  | sq ft |  | 20 | " (thick) x ( | 1 | / | 12 | ) (ft/in) x | 4 | ft. (width) x |  |  |  | 2 | beams =
|  | Chamfer: | {[ 0.5 x (4" x 2" ) x 2 chamfers ) x ( 1 / 144) sq ft/ sq in ]} = | [7 empty] | 0.06 | sq ft | {[ | 0.5 | x ( | 4 | " x | 2 | " ) x | [5 empty] | 2 | chamfers ) x ( |  | 1 | / | 144 | ) sq ft/ sq in ]} =
[9 empty] | TRAN. SEC. AREA = | 49.39 |  | sq ft
|  | V deck = | L (Bridge Limits) x Trans Sec Area = 91.04 ft x 49.39 sq ft x (1 / 27 ) = | [6 empty] | 166.5 |  | cu yd |  | L (Bridge Limits) x Trans Sec Area = |  | 91.04 |  |  | ft x | 49.39 | sq ft x ( | 1 | / | 27 | ) = | [6 empty] | 3.1416
Abutment Diaphragms
Rear Abutment
|  | Diaphragm.: | Diaphragm Depth = 1.25 ft, Diaphagm Width = 32.67 ft | [10 empty] | Diaphragm Depth = | 1.25 | ft, Diaphagm Width = | 32.67 | ft
|  |  | Area Face of Diaphragm = { [(1.67 ft + 1.92 ft ) / 2 ] x 32.67 ft} x 1.25 ft = | [6 empty] | 73.3 |  | cu ft |  | Area Face of Diaphragm = { |  |  | [( | 1.67 | ft + | 1.92 | ft ) / | 2 | ] x | 32.67 | ft} x | 1.25 | ft =
|  | Shear Key: | [( 7.5" (wide) x 2.5" (height)] x 1 / 144 sq ft/ sq in x 32.67 ft. Depth = | [6 empty] | 4.25 |  | cu ft |  | [( | 7.5 | " (wide) x | 2.5 | " (height)] x | 1 | / | 144 | sq ft/ sq in x | 32.67 | ft. Depth =
|  |  |  | Rear Abutment Sub-Total = | ( 73.3 cu ft + 4.25 cu ft) x (1 / 27) = | [5 empty] | 2.9 | cu yd |  |  | ( | 73.3 | cu ft + | 4.25 |  |  | cu ft) x ( | 1 | / | 27 | ) =
Forward Abutment
|  | Diaphragm.: | Diaphragm Depth = 1.25 ft, Diaphagm Width = 32.67 ft | [10 empty] | Diaphragm Depth = | 1.25 | ft, Diaphagm Width = | 32.67 | ft
|  |  | Area Face of Diaphragm = { [(1.67 ft + 1.92 ft ) / 2 ] x 32.67 ft} x 1.25 ft = | [6 empty] | 73.3 |  | sq ft |  | Area Face of Diaphragm = { |  |  | [( | 1.67 | ft + | 1.92 | ft ) / | 2 | ] x | 32.67 | ft} x | 1.25 | ft =
|  | Shear Key: | [( 7.5" (wide) x 2.5" (height)] x 1 / 144 sq ft/ sq in x 32.67 ft. Depth = | [6 empty] | 4.25 |  | cu ft |  | [( | 7.5 | " (wide) x | 2.5 | " (height)] x | 1 | / | 144 | sq ft/ sq in x | 32.67 | ft. Depth =
|  |  |  | Forward Abutment Sub-Total = | ( 73.3 cu ft + 4.25 cu ft) x (1 / 27) = | [5 empty] | 2.9 | cu yd |  |  | ( | 73.3 | cu ft + | 4.25 |  |  | cu ft) x ( | 1 | / | 27 | ) =
|  |  | Item Total = | 166.5 cu yd + 2.9 cu yd + 2.9 cu yd = 172.3 cu yd |  |  |  |  | USE | 172 | CU YD |  |  | 166.5 | cu yd + | 2.9 | cu yd + | 2.9 | cu yd |  |  |  | = | 172.3 | cu yd
c:\users\mclark3\appdata\local\bentley\projectwise\workingdir\ohiodot-pw.bentley.com_ohiodot-pw-02\michael.clark@dot.ohio.gov\d0512215\[111085_Structure Calculations.xlsx]Sheet5

## Sheet3
Structure Quantities | [5 empty] | Calc'd By: | MJH |  | Date: | 2025-02-11
Proj.: | HOL-179-3.89 |  |  |  |  | Chk'd By: | MVC |  | Date: | 2025-04-07
PID: | 111085 | [6 empty] | Sht: | 3 | of | 6
ITEM 511 E 44112 - CLASS QC1 CONCRETE WITH QC/QA, ABUTMENT NOT INCLUDING FOOTING
Rear Abutment
Breastwall
| Depth = 2.5 ft; Length = 37.38 ft; Height = 2.14 ft | [11 empty] | Depth = | 2.5 | ft; Length = |  | 37.38 | ft; Height = | 2.14 | ft
|  | V rbw = | Depth x Length x Height = 2.5 ft x 37.38 ft x 2.14 ft = 199.98 cu ft | [9 empty] | Depth x Length x Height = | 2.5 | ft x | 37.38 | ft x | 2.14 | ft = | 199.98 | cu ft
Deduct for Breastwall Shear Key (Length x Width x Depth)
|  | V deduct1 = | (32.67 ft x 0.63 ft x 0.21 ft ) = 4.32 cu ft | [8 empty] | ( | 32.67 | ft x | 0.63 | ft x | 0.21 | ft ) = | 4.32 | cu ft
Deduct for Breastwall Drains (No. of Drains x Length x Width x Depth)
|  | V deduct2 = | (8 each x 0.63 ft x 0.25 ft x 0.23 ft = 0.29 cu ft Ave. D = (0.21' + 0.25') / 2 = 0.23 ft | [8 empty] | ( | 8 | each x | 0.63 | ft x | 0.25 | ft x | 0.23 | ft = | 0.29 | cu ft |  | Ave. D = ( | 0.21 | ' + | 0.25 | ') / | 2 | = | 0.23 | ft
|  | Deduct Total = | (V deduct1 + V deduct2) = 4.32 cu ft + 0.29 cu ft = 4.61 cu ft | [8 empty] | (V deduct1 + V deduct2) = |  |  |  |  | 4.32 | cu ft + | 0.29 | cu ft = | 4.61 | cu ft
Wingwalls (T = 2'-6") |  |  |  | V1R/V1L = Const. Jt. to Top Face
| Vrww = | (Average Length x Depth x Height) | [10 empty] | (Average Length x Depth x Height)
| V1R = | SAR1 x T = 2.36 ft x 2.5ft x 1.68 ft = 9.91 cu ft Ave. L = (2.14' + 2.57') / 2 = 2.36 ft | [10 empty] | SAR1 x | T = | 2.36 | ft x | 2.5 | ft x | 1.68 | ft = | 9.91 | cu ft |  | Ave. L = ( | 2.14 | ' + | 2.57 | ') / | 2 | = | 2.36 | ft
| V1L = | SAL1 x T = 2.36 ft x 2.5ft x 1.68 ft = 9.91 cu ft Ave. L = (2.14' + 2.57') / 2 = 2.36 ft | [10 empty] | SAL1 x | T = | 2.36 | ft x | 2.5 | ft x | 1.68 | ft = | 9.91 | cu ft |  | Ave. L = ( | 2.14 | ' + | 2.57 | ') / | 2 | = | 2.36 | ft
| Vrww = | 9.91 + 9.91 = 19.82 cu ft | [10 empty] | 9.91 | + |  |  | 9.91 |  |  | = | 19.82 | cu ft
Rear Abutment Sub-total (V ra)
|  |  |  | Rear Abutment Sub-Total = | V rbw + V rww - V deduct = (199.98 + 19.82 - 4.61 cu ft) x (1 / 27) = 8 cu yd | [7 empty] | V rbw + V rww - V deduct = | ( | 199.98 | + | 19.82 | - | 4.61 | cu ft) x ( | 1 | / | 27 | ) = | 8 | cu yd
Forward Abutment
Breastwall
| Depth = 2.5 ft; Length = 37.38 ft; Height = 2.19 ft | [11 empty] | Depth = | 2.5 | ft; Length = |  | 37.38 | ft; Height = | 2.19 | ft
|  | V fbw = | Depth x Length x Height = 2.5 ft x 37.38 ft x 2.19 ft = 204.66 cu ft | [9 empty] | Depth x Length x Height = | 2.5 | ft x | 37.38 | ft x | 2.19 | ft = | 204.66 | cu ft
Deduct for Breastwall Shear Key (Length x Width x Depth)
|  | V deduct1 = | (32.67 ft x 0.63 ft x 0.21 ft ) = 4.32 cu ft | [8 empty] | ( | 32.67 | ft x | 0.63 | ft x | 0.21 | ft ) = | 4.32 | cu ft
Deduct for Breastwall Drains (No. of Drains x Length x Width x Depth)
|  | V deduct2 = | (8 each x 0.63 ft x 0.25 ft x 0.23 ft = 0.29 cu ft Ave. D = (0.21' + 0.25') / 2 = 0.23 ft | [8 empty] | ( | 8 | each x | 0.63 | ft x | 0.25 | ft x | 0.23 | ft = | 0.29 | cu ft |  | Ave. D = ( | 0.21 | ' + | 0.25 | ') / | 2 | = | 0.23 | ft
|  | Deduct Total = | (V deduct1 + V deduct2) = 4.32 cu ft + 0.29 cu ft = 4.61 cu ft | [8 empty] | (V deduct1 + V deduct2) = |  |  |  |  | 4.32 | cu ft + | 0.29 | cu ft = | 4.61 | cu ft
Wingwalls (T = 2'-6") |  |  |  | V1R/V1L = Const. Jt. to Top Face
| Vfww = | (Average Length x Depth x Height) | [10 empty] | (Average Length x Depth x Height)
| V1R = | SAR1 x T = 2.36 ft x 2.5ft x 1.67 ft = 9.85 cu ft Ave. L = (2.14' + 2.57') / 2 = 2.36 ft | [10 empty] | SAR1 x | T = | 2.36 | ft x | 2.5 | ft x | 1.67 | ft = | 9.85 | cu ft |  | Ave. L = ( | 2.14 | ' + | 2.57 | ') / | 2 | = | 2.36 | ft
| V1L = | SAL1 x T = 2.36 ft x 2.5ft x 1.67 ft = 9.85 cu ft Ave. L = (2.14' + 2.57') / 2 = 2.36 ft | [10 empty] | SAL1 x | T = | 2.36 | ft x | 2.5 | ft x | 1.67 | ft = | 9.85 | cu ft |  | Ave. L = ( | 2.14 | ' + | 2.57 | ') / | 2 | = | 2.36 | ft
| Vfww = | 9.85 + 9.85 = 19.7 cu ft | [10 empty] | 9.85 | + |  |  | 9.85 |  |  | = | 19.7 | cu ft
Forward Abutment Sub-total (V fa)
|  |  |  | Forward Abutment Sub-Total = | V fbw + V fww - V deduct = (204.66 + 19.7 - 4.61 cu ft) x (1 / 27) = 8.1 cu yd | [7 empty] | V fbw + V fww - V deduct = | ( | 204.66 | + | 19.7 | - | 4.61 | cu ft) x ( | 1 | / | 27 | ) = | 8.1 | cu yd
Total
| Vt = | Vra + Vfa = 8 cu yd + 8.1 cu yd = 16.1 cu yd | [5 empty] | USE | 16 | CU YD |  |  | Vra + | Vfa = | 8 | cu yd | + | 8.1 | cu yd = | 16.1 | cu yd
c:\users\mclark3\appdata\local\bentley\projectwise\workingdir\ohiodot-pw.bentley.com_ohiodot-pw-02\michael.clark@dot.ohio.gov\d0512215\[111085_Structure Calculations.xlsx]Sheet5

## Sheet4
Structure Quantities |  |  | Calc'd By: | MJH |  | Date: | 2025-02-11
Proj.: | HOL-179-3.89 |  | Chk'd By: | MVC |  | Date: | 2025-04-07
PID: | 111085 |  |  |  | Sht: | 4 | of | 6
ITEM 512 E 10100 - SEALING OF CONCRETE SURFACES (EPOXY-URETHANE) |  |  | *CADD Measured Areas
Abutments
Rear Abutment
| *Arascs = | Arfront + Artop + Arside + Arback | [6 empty] | Arfront + Artop + Arside + Arback
| *Arascs = | 93.9 sq ft + 11.78 sq ft + 5.62 sq ft + 1.18 sq ft = 112.48 sq ft | [6 empty] | 93.9 | sq ft + | 11.78 | sq ft + | 5.62 | sq ft + | 1.18 | sq ft = | 112.48 | sq ft
Forward Abutment | [29 empty] | See sheets SR001, SF001 for quantity sketches
| *Afascs = | Arfront + Artop + Arside + Arback | [6 empty] | Arfront + Artop + Arside + Arback
| *Afascs = | 93.9 sq ft + 11.78 sq ft + 5.62 sq ft + 1.18 sq ft = 112.48 sq ft | [6 empty] | 93.9 | sq ft + | 11.78 | sq ft + | 5.62 | sq ft + | 1.18 | sq ft = | 112.48 | sq ft
Abutment Sub-total
| Aascs = | Arascs + Afascs | [6 empty] | Arascs + Afascs
| Aascs = | 112.48 sq ft + 112.48 sq ft = 224.96 sq ft / 9 = 25 sq yd | [6 empty] | 112.48 | sq ft + | 112.48 | sq ft | = | 224.96 | sq ft / | 9 | = | 25 | sq yd
Deck Edges
Left Side
| Aldscs = | Perimeter x Length (Along Skew) | [6 empty] | Perimeter x Length (Along Skew)
| Aldscs = | (1.67 ft + 4 ft) x 93.54 ft = 530.37 sq ft | [6 empty] | ( | 1.67 | ft + | 4 | ft) x |  |  | 93.54 | ft = | 530.37 | sq ft
Right Side
| Ardscs = | Perimeter x Length | [6 empty] | Perimeter x Length
| Ardscs = | (1.67 ft + 4 ft) x 93.54 ft = 530.37 sq ft | [6 empty] | ( | 1.67 | ft + | 4 | ft) x |  |  | 93.54 | ft = | 530.37 | sq ft
Deck Edge Sub-total
| Adscs = | Aldscs + Ardscs | [6 empty] | Aldscs + Ardscs
| Adscs = | 530.37 sq ft + 530.37 sq ft = 1060.74 sq ft / 9 = 117.86 sq yd | [6 empty] | 530.37 | sq ft + | 530.37 | sq ft | = | 1060.74 | sq ft / | 9 | = | 117.86 | sq yd
Piers
Rear Pier
| *Ap1scs = | (Arfront + Arback + ArsideL + ArsideR + Arbot - (No. col x Arcol) + (No. col x Arcolcap) | [6 empty] | (Arfront + Arback + ArsideL + ArsideR + Arbot - (No. col x Arcol) + (No. col x Arcolcap)
| *Ap1scs = | (66.43 sq ft + 66.43 sq ft + 7.85 sq ft + 7.85 sq ft + 76.42 sq ft - (7 x 0.79 sq ft ) + ( 7 x 5.5 sq ft ) = | [7 empty] | ( | 66.43 | sq ft + | 66.43 | sq ft + | 7.85 | sq ft + | 7.85 | sq ft + | 76.42 | sq ft - ( | 7 | x | 0.79 | sq ft ) + ( | 7 | x | 5.5 | sq ft ) =
|  | 257.95 sq ft | [7 empty] | 257.95 | sq ft
Forward Pier | [29 empty] | See sheets SI001 and SI002 for quantity sketches
| *Ap2scs = | (Afrfront + Afback + AfsideL + AfsideR + Afbot - (No. col x Afcol) | [6 empty] | (Afrfront + Afback + AfsideL + AfsideR + Afbot - (No. col x Afcol)
| *Ap2scs = | (67.1 sq ft + 67.1 sq ft + 7.85 sq ft + 7.85 sq ft + 76.42 sq ft - (7 x 0.79 sq ft ) + ( 7 x 5.5 sq ft ) = | [7 empty] | ( | 67.1 | sq ft + | 67.1 | sq ft + | 7.85 | sq ft + | 7.85 | sq ft + | 76.42 | sq ft - ( | 7 | x | 0.79 | sq ft ) + ( | 7 | x | 5.5 | sq ft ) =
|  | 259.29 sq ft | [7 empty] | 259.29 | sq ft
Pier Sub-total
| Apscs = | Ap1scs + Ap2scs | [6 empty] | Ap1scs + Ap2scs
| Apscs = | 257.95 sq ft + 259.29 sq ft = 517.24 sq ft / 9 = 57.47 sq yd | [6 empty] | 257.95 | sq ft + | 259.29 | sq ft | = | 517.24 | sq ft / | 9 | = | 57.47 | sq yd
Item Total
| Atscs = | Aascs + Adscs + Apscs | [6 empty] | Aascs + Adscs + Apscs
| Atscs = | 25 sq yd + 117.86 sq yd + 57.47 sq ft = 200.33 sq yd | [6 empty] | 25 | sq yd + | 117.86 | sq yd + |  |  | 57.47 | sq ft = |  |  | 200.33 | sq yd
[5 empty] | USE | 200 | SQ YD
ITEM 512 E 33000 - TYPE 2 WATERPROOFING | [8 empty] | (See 2004 BDM Section 303.2.1.4 and CPA-1-08 for location and width)
| A = | Length x Width | [6 empty] | Length x Width
| L = | Lrvdgr + Lrvdgl + Lrhcj+ Lfvdgr + Lfvdgl + Lfhcj | [6 empty] | Lrvdgr + Lrvdgl + Lrhcj+ Lfvdgr + Lfvdgl + Lfhcj
| L = | 4.82 ft + 4.82 ft + 37.38 ft + 4.86 ft + 4.86 ft + 37.38 ft = 94.12 ft | [6 empty] | 4.82 | ft + | 4.82 | ft + | 37.38 | ft + | 4.86 | ft + | 4.86 | ft + | 37.38 | ft = | [7 empty] | 94.12 | ft
| A = | 94.12 ft x 3 ft x (1 / 9) = 31.37 sq yd |  |  | USE | 31 | SQ YD |  | 94.12 | ft x | 3 | ft | x ( | 1 | / | 9 | ) = | 31.37 | sq yd
c:\users\mclark3\appdata\local\bentley\projectwise\workingdir\ohiodot-pw.bentley.com_ohiodot-pw-02\michael.clark@dot.ohio.gov\d0512215\[111085_Structure Calculations.xlsx]Sheet5

## Sheet5
Structure Quantities |  |  |  |  | Calc'd By: | MJH |  |  | Date: | 2025-02-11
Proj.: | HOL-179-3.89 |  |  |  | Chk'd By: | MVC |  |  | Date: | 2025-08-14
PID: | 111085 | [6 empty] | Sht: | 5 | of | 6
ITEM 513 E 10201 - STRUCTURAL STEEL MEMBERS, LEVEL UF, AS PER PLAN
Flange Repair Plates - 11" x 1/2" x 2'-6"
Volume = |  | Length x Width x Thickness x No. of Sides | [10 empty] | Length x Width x Thickness x No. of Sides
|  | 2.5 ft x 0.92 ft x 0.04 ft x 2 = 0.18 cu ft | [10 empty] | 2.5 | ft x | 0.92 | ft x | 0.04 | ft x | 2 | = | 0.18 | cu ft
Web Repair Plates - 8 1/2" x 3/8" x 2'-6"
Volume = |  | Length x Width x Thickness x No. of Sides | [10 empty] | Length x Width x Thickness x No. of Sides
|  | 2.5 ft x 0.71 ft x 0.03 ft x 2 = 0.11 cu ft | [10 empty] | 2.5 | ft x | 0.71 | ft x | 0.03 | ft x | 2 | = | 0.11 | cu ft
Item Total
Weight = |  | Volume of plates x Unit Weight of Steel x Total No. of Pier Piles | [10 empty] | Volume of plates x Unit Weight of Steel x Total No. of Pier Piles
|  | ( 0.18 + 0.11 ) cu ft x 490 lb/cu ft x 14 Pier Piles = 1989 lb | [10 empty] | ( | 0.18 | + | 0.11 | ) cu ft x | 490 | lb/cu ft | x | 14 | Pier Piles = |  |  | 1989 | lb
[7 empty] | USE | 1989 |  | LB
ITEM 513 E 95000 STRUCTURAL STEEL MISC.: REPAIR OF PIER PILES (FILLET WELDING)
Flange Repair Plate FL = (Horz Weld L + Vertical Weld L) x 2 sides x Number of Plates Per Pile x Number of Piles
|  |  | Flange Repair L = | ( (10 inches per horz. weld + 23 inches per vert. weld) x 2 sides x 2 plates per pile x | [8 empty] | ( ( | 10 | inches per horz. weld + | 23 | inches per vert. weld) x | 2 | sides x | 2 | plates per pile x
|  |  |  | 14 Pier Piles x 1 ft/12in) = 154 ft | [8 empty] | 14 | Pier Piles x | 1 | ft/ | 12 | in) = | 154 | ft
Web Repair Plate FL = (Horz Weld L + Vertical Weld L) x 2 sides x Number of Plates Per Pile x Number of Piles
|  |  | Web Repair L = | ( (7.5 inches per horz. weld + 23 inches per vert. weld) x 2 sides x 2 plates per pile x | [8 empty] | ( ( | 7.5 | inches per horz. weld + | 23 | inches per vert. weld) x | 2 | sides x | 2 | plates per pile x
|  |  |  | 14 Pier Piles x 1 ft/12in) = 142 ft | [8 empty] | 14 | Pier Piles x | 1 | ft/ | 12 | in) = | 142 | ft
| Total L = | Flange Repair L + Web Repair L
| Total L = | 30 ft + 81.9 ft + 9 ft = 120.9 ft | [5 empty] | USE | 296 | FT |  |  |  | 154 | ft + | 142 | ft = | 296 | ft
ITEM 516 E 13600 - 1" PREFORMED EXPANSION JOINT FILLER
Rear Abutment (Avg. Elev. per Abutment Detail Sheet)
| Ar = | (Top Elev. - Bot. Elev.) x wingwall thickness / cos (skew angle) | [10 empty] | (Top Elev. - Bot. Elev.) x wingwall thickness / cos (skew angle)
| Ar1 = | [(937.54 - 935.86) x ] ft x 2.5 ft / cos 10⁰ = 4.26 sq ft | [9 empty] | [( | 937.54 | - | 935.86 | ) x |  | ] ft x | 2.5 | ft / cos | 10 | ⁰ = | 4.26 | sq ft
| Ar2 = | [(937.54 - 935.86) x ] ft x 2.5 ft / cos 10⁰ = 4.26 sq ft | [9 empty] | [( | 937.54 | - | 935.86 | ) x |  | ] ft x | 2.5 | ft / cos | 10 | ⁰ = | 4.26 | sq ft
| Ar = | 4.26 + 4.26 = 8.52 sq ft | [10 empty] | 4.26 | + | 4.26 |  |  |  |  | = | 8.52 | sq ft
Forward Abutment (Avg. Elev. per Abutment Detail Sheet)
| Af = | (Top Elev. - Bot. Elev.) x wingwall thickness / cos (skew angle) | [10 empty] | (Top Elev. - Bot. Elev.) x wingwall thickness / cos (skew angle)
| Af1 = | [(937.53 - 935.86) x ] ft x 2.5 ft / cos 10⁰ = 4.24 sq ft | [9 empty] | [( | 937.53 | - | 935.86 | ) x |  | ] ft x | 2.5 | ft / cos | 10 | ⁰ = | 4.24 | sq ft
| Af2 = | [(937.53 - 935.86) x ] ft x 2.5 ft / cos 10⁰ = 4.24 sq ft | [9 empty] | [( | 937.53 | - | 935.86 | ) x |  | ] ft x | 2.5 | ft / cos | 10 | ⁰ = | 4.24 | sq ft
| Af = | 4.24 + 4.24 = 8.48 sq ft | [10 empty] | 4.24 | + | 4.24 |  |  |  |  | = | 8.48 | sq ft
Item Total
| At = | Ar + Af | [10 empty] | Ar + Af
| At = | 8.52 sq ft + 8.48 sq ft = 17 sq ft | [5 empty] | USE | 17 | SQ FT |  |  | 8.52 | sq ft | + | 8.48 | sq ft | = | 17 | sq ft
ITEM 517 E 70100 - RAILING (THREE STEEL TUBE BRIDGE RAILING)
Spacing Typical Both Sides
First Post Off Bridge (FPOB);
| L = | [(FPOB to 1st post - 11.625" per SCD TST-2-21) x 4 ends] + (even spacing x no. of spaces x 2 sides) | [10 empty] | [(FPOB to 1st post - 11.625" per SCD TST-2-21) x 4 ends] + (even spacing x no. of spaces x 2 sides)
| L = | [(8.97 ft - 11.625/12) x 4 ends] + 8 ft x 11 spaces x 2 sides = 208.01 ft | [9 empty] | [( | 8.97 | ft - | 11.625 | /12) x | 4 | ends] + | 8 | ft x | 11 | spaces x | 2 | sides = | 208.01 | ft
[8 empty] | USE | 208 | FT
c:\users\mclark3\appdata\local\bentley\projectwise\workingdir\ohiodot-pw.bentley.com_ohiodot-pw-02\michael.clark@dot.ohio.gov\d0512215\[111085_Structure Calculations.xlsx]Sheet5

## Sheet6
Structure Quantities |  |  | Calc'd By: | MJH |  | Date: | 2025-02-11
Proj.: | HOL-179-3.89 |  | Chk'd By: | MVC |  | Date: | 2025-04-07
PID: | 111085 |  |  |  | Sht: | 6 | of | 6
ITEM 518 E 21200 - POROUS BACKFILL WITH GEOTEXTILE FABRIC
Rear Abutment
Abutment Width Limits @ Centerline 6" Pipe
| Vra = | Length x Average Height x Thickness | [6 empty] | Length x Average Height x Thickness
| Vra = | 37.38 ft x 5.35 ft x 2 ft = 399.97 cu ft | [6 empty] | 37.38 | ft x | 5.35 | ft x | 2 | ft = | 399.97 | cu ft
Forward Abutment
Abutment Width Limits @ Centerline 6" Pipe
| Vfa = | Length x Average Height x Thickness | [6 empty] | Length x Average Height x Thickness
| Vfa = | 37.38 ft x 5.4 ft x 2 ft = 403.7 cu ft | [6 empty] | 37.38 | ft x | 5.4 | ft x | 2 | ft = | 403.7 | cu ft
Item Total
| Vt = | Vr + Vf | [6 empty] | Vr + Vf
| Vt = | 399.97 cu ft + 403.7 cu ft = 803.67 cu ft | [6 empty] | 399.97 | cu ft | + | 403.7 | cu ft | = | 803.67 | cu ft
| Vt = | 803.67 cu ft x (1/27) = 29.77 cu yd | [6 empty] | 803.67 | cu ft | x ( | 1 | / | 27 | ) = | 29.77 | cu yd
[5 empty] | USE | 30 | CU YD
ITEM 518 E 40000 - 6" PERFORATED CORRUGATED PLASTIC PIPE
Rear Abutment
| Lr = | 40 ft | [6 empty] | 40 | ft
Forward Abutment
| Lf = | 40 ft | [6 empty] | 40 | ft
Item Total
| Lt = | Lr + Lf | [6 empty] | Lr + Lf
| Lt = | 40 ft + 40 ft = 80 ft |  |  | USE | 80 | FT |  | 40 | ft | + | 40 | ft | = | 80 | ft
ITEM 518 E 40010 - 6" NON-PERFORATED CORRUGATED PLASTIC PIPE, INCLUDING SPECIALS
Rear Abutment
| Lr = | Lrl + Lrr = 10 ft + 10 ft = 20 ft | [6 empty] | Lrl + | Lrr = | 10 | ft + | 10 | ft = | 20 | ft
Forward Abutment
| Lf = | Lfl + Lfr = 10 ft + 10 ft = 20 ft | [6 empty] | Lfl + | Lfr = | 10 | ft + | 10 | ft = | 20 | ft
Item Total
| Lt = | Lr + Lf = 20 ft + 20 ft = 40 ft |  |  | USE | 40 | FT |  | Lr + Lf | = | 20 | ft + | 20 | ft = | 40 | ft
ITEM 526 E 10010 - REINFORCED CONCRETE APPROACH SLABS WITH QC/QA (T=12")
| Aas = | L x W x 2 approach slabs | [6 empty] | L x W x 2 approach slabs
| Aas = | 15 ft x 32 ft x (1/9) x 2 = 106.67 sq yd |  |  | USE | 107 | SQ YD |  | 15 | ft x | 32 | ft x ( | 1 | / | 9 | ) x | 2 | = | 106.67 | sq yd
ITEM 526 E 90010 - TYPE A INSTALLATION
| Total L = | Rear + Forward | [6 empty] | Rear + Forward
| Total L = | 32 ft / cos 10⁰ + 32 ft / cos 10⁰ = 64.99 ft |  |  | USE | 65 | FT |  | 32 | ft / cos | 10 | ⁰ + | 32 | ft / cos | 10 | ⁰ = | 64.99 | ft
ITEM 611 E 99710 - PRECAST REINFORCED CONCRETE OUTLET
Rear Abutment
|  | 2 Each | [12 empty] | 2 | Each
Forward Abutment
|  | 2 Each | [12 empty] | 2 | Each
Item Total
|  | 2 Each + 2 Each = 4 Each |  |  | USE | 4 | EACH |  |  |  | 2 | Each + | 2 | Each = | 4 | Each
ITEM 625 E 33000 - STRUCTURE GROUNDING SYSTEM
| Total = | 1 each |  |  | USE | 1 | EACH |  | 1 | each
ITEM 846 E 00110 - POLYMER MODIFIED ASPHALT EXPANSION JOINT SYSTEM
| Total L = | L x W x D x 2 approach slabs | [6 empty] | L x W x D x 2 approach slabs
| Total L = | 32 ft / cos 10⁰ x 1.67 ft x 0.25 ft x 2 Each = 27.13 cu ft |  |  | USE | 27 | CU FT |  | 32 | ft / cos | 10 | ⁰ x | 1.67 | ft x | 0.25 | ft x | 2 | Each = | 27.13 | cu ft
c:\users\mclark3\appdata\local\bentley\projectwise\workingdir\ohiodot-pw.bentley.com_ohiodot-pw-02\michael.clark@dot.ohio.gov\d0512215\[111085_Structure Calculations.xlsx]Sheet5