## Structure
Quantity Calculations for Bridge No. JAC-139-6.82
Item 503- Rock Excavation
Box Culvert
Length | 65.167 | ft
Width | 11.667 | ft
Avg. Rock Depth | 1 | ft
Total = | 760.3034 | ft3
West Footing | [5 empty] | East Footing
|  |  | A1 = Area from MicroStation = | 164.316 | ft2 |  |  |  | A1 = Area from MicroStation = | 164.316 | ft2
|  |  | D1 = | 1.5 | ft |  |  |  | D1 = | 1.5 | ft
|  |  | A2 = Cutoff wall area from MicroStation = | 41.623 | ft2 |  |  |  | A2 = Cutoff wall area from MicroStation = | 41.623 | ft2
|  |  | D2 = | 2.5 | ft |  |  |  | D2 = | 2.5 | ft
|  |  | A3 = Closure Pour area from Microstation = | 24.225 | ft2 |  |  |  | A3 = Closure Pour area from Microstation = | 24.225 | ft2
|  |  | D3 = | 0.66667 | ft |  |  |  | D3 = | 0.66667 | ft
|  |  | Total = | 366.6815 | ft3 |  |  |  | Total = | 366.6815 | ft3
Total = A1*D1+A2*D2+A3*D3
|  | Convert to CY = |  | 56 | CY
Item 511- Class QC1 Concrete, Footing
West Footing | [5 empty] | East Footing
|  |  | A1 = Area from MicroStation = | 164.316 | ft2 |  |  |  | A1 = Area from MicroStation = | 164.316 | ft2
|  |  | D1 = | 1.5 | ft |  |  |  | D1 = | 1.5 | ft
|  |  | A2 = Cutoff wall area from MicroStation = | 41.623 | ft2 |  |  |  | A2 = Cutoff wall area from MicroStation = | 41.623 | ft2
|  |  | D2 = | 2.5 | ft |  |  |  | D2 = | 2.5 | ft
|  |  | A3 = Closure Pour area from Microstation = | 24.225 | ft2 |  |  |  | A3 = Closure Pour area from Microstation = | 24.225 | ft2
|  |  | D3 = | 0.66667 | ft |  |  |  | D3 = | 0.66667 | ft
|  |  | Total = | 366.6815 | ft3 |  |  |  | Total = | 366.6815 | ft3
Total = A1*D1+A2*D2+A3*D3
|  | Convert to CY = |  | 28 | CY
Item 511- Class QC1 Concrete, Headwall
West Headwall |  |  | East Headwall
L = | 11.667 | ft | L = | 11.667 | ft
W = | 1 | ft | W = | 1 | ft
H = | 1 | ft | H = | 1 | ft
Total = | 11.667 | ft3 | Total = | 11.667 | ft3
Total = L*W*H
|  | Convert to CY = |  | 1 | CY
Item 512 - Sealing of Concrete Surfaces (Epoxy-Urethane)
Wingwall 1 |  |  |  | Wingwall 2 |  |  |  | Wingwall 3 |  |  |  | Wingwall 4
| Back/Top | Front/Edge |  |  | Back/Top | Front/Edge |  |  | Back/Top | Front/Edge |  |  | Back/Top | Front/Edge
L = | 5.333 | 5.333 | ft | L = | 13.063 | 12 | ft | L = | 5.333 | 5.333 | ft | L = | 13.063 | 12 | ft
W = | 1 |  | ft | W = | 1 |  | ft | W = | 1 |  | ft | W = | 1 |  | ft
H1 = | 0.5 | 0.5 | ft | H1 = | 0.5 | 0.5 | ft | H1 = | 0.5 | 0.5 | ft | H1 = | 0.5 | 0.5 | ft
H2 = | 0.5 | 5.833 | ft | H2 = | 0.5 | 5.833 | ft | H2 = | 0.5 | 5.833 | ft | H2 = | 0.5 | 5.833 | ft
Total = | 7.9995 | 17.3869 | ft2 | Total = | 19.5945 | 38.498 | ft2 | Total = | 7.9995 | 17.3869 | ft2 | Total = | 19.5945 | 38.498 | ft2
Sum = | 25.3864 |  | ft2 | Sum = | 58.0925 |  | ft2 | Sum = | 25.3864 |  | ft2 | Sum = | 58.0925 |  | ft2
Total = (L*[H1+H2]/2) + (L*W) + (W*H1) + (L*[H1+H2]/2)
West Foreslope Wall |  |  |  | East Foreselope Wall |  |  |  | Inside of Box |  |  | Face of Box
| Back/Top | Front |  |  | Back/Top | Front |  | L = | 2 | ft | W = |  | 11.667 | ft
L = | 11.667 | 11.667 | ft | L = | 11.667 | 11.667 | ft | W = | 10 | ft | H = |  | 4.833 | ft
WTOP = | 1 |  | ft | WTOP = | 1 |  | ft | H = | 4 | ft | Sides = |  | 2
H = | 0.5 | 0.5 | ft | H = | 0.5 | 0.5 | ft | Sides = | 2 |  | Area of Opening = |  | 40 | ft2
Total = | 17.5005 | 5.8335 | ft2 | Total = | 17.5005 | 5.8335 | ft2 | Total = | 112 | ft2 | Total = |  | 32.7732 | ft2
Sum = | 23.334 |  | ft2 | Sum = | 23.334 |  | ft2 | Total Box = (L*W*S+L*H*S)*2 |  |  | Total = [(L*W*H)-A]*S
Total B/T= L*WTOP+L*H
Total F= L*H |  |  |  | Convert to SY = |  | 40 | SY
Item 512 - Type 2 Waterproofing (Sides)
L = | 72 | ft
H = | 4.833 | ft
Overhang = | 1 | ft
Sides = | 2
T= H*(L+O)*S = | 715.284 | ft2 | Convert to SY = |  | 80 | SY
Item 512 - Type 2 Waterproofing (Top)
L = | 72 | ft
Width = | 11.667 | ft
Overhang = | 1 | ft
Sides = | 2
T=L*(W+O) = | 984.024 | ft2 | Convert to SY = |  | 110 | SY
Item 601 - RCP, Type B with Aggregate Filter
|  | A = Area from MicroStation = | 324.776 | ft2
|  | D = | 2.5 | ft
|  | Total = | 811.94 | ft3
Total = A*D
|  | Convert to CY = |  | 31 | CY
Item 851 - Precast Gravity and Semigravity Retaining Wall
L = | 5.333 | ft | 12 | ft
H1 = | 4.25 | ft | 4.5 | ft
H2 = | 6.667 | ft | 6.667 | ft
# Walls = | 2 |  | 2
Total Area = | 193 |  | ft2
Item 851 - Natural Soil
L = | 5.333 | ft | 12 | ft
CADD Measured Area = | 7.371 | ft2 | 3.304 | ft2
# Walls = | 2 |  | 2
Volume = | 78.6191 | ft3 | 79.296 | ft3
| Convert to CY = |  | 6 | CY
Note on B47: Joshua Zickafoose: 0.5' below top of wings along length of wing
Note on C47: Joshua Zickafoose: 0.5' below top of wing at outside edge
Note on C48: Joshua Zickafoose: inside bottom of box culvert to top of wing
Note on G48: Joshua Zickafoose: inside bottom of box culvert to top of wing
Note on K48: Joshua Zickafoose: inside bottom of box culvert to top of wing
Note on O48: Joshua Zickafoose: inside bottom of box culvert to top of wing