## Structure
Quantity Calculations for JAC-776-0618
Item 202 - Wearing Course Removed
L = | 17 | ft
W = | 30 | ft
Total = L*W/9 = | 57 | SY
Item 511 - Class QC1 Concrete, Retaining/Wingwall Not Including Footing, As Per Plan
Wingwall 1 |  |  | Wingwall 2 |  |  | Wingwall 3 |  |  | Wingwall 4
Corner Area = | 0.414 | ft2 | Corner Area = | 0.254 | ft2 | Corner Area = | 0.414 | ft2 | Corner Area = | 0.414 | ft2
L = | 10 | ft | L = | 10 | ft | L = | 10 | ft | L = | 10 | ft
W = | 1 | ft | W = | 1 | ft | W = | 1 | ft | W = | 1 | ft
H1 = | 8.3333 | ft | H1 = | 8.3333 | ft | H1 = | 8.3333 | ft | H1 = | 8.3333 | ft
H2 = | 5 | ft | H2 = | 5 | ft | H2 = | 5 | ft | H2 = | 5 | ft
Total = | 66.6667 | ft2 | Total = | 66.6667 | ft2 | Total = | 66.6667 | ft2 | Total = | 66.6667 | ft2
Total = | 66.6667 | ft3 | Total = | 66.6667 | ft3 | Total = | 66.6667 | ft3 | Total = | 66.6667 | ft3
Corner Total = | 3.45 | ft3 | Corner Total = | 2.1167 | ft3 | Corner Total = | 3.45 | ft3 | Corner Total = | 3.45 | ft3
TOTAL = L*W*[(H1+H2)/2]
Minus Pipes and Weep Holes
Weep Hole Vol. = | pi*r^2*w = | 0.087266 | ft3
# Weep Holes = | 8 | Total = | 0.69813 | ft3
Pipe Vol. = | pi*r^2*w = | 0 | ft3
# Pipes = | 0 | Total = | 0 | ft3
|  | Convert to SY = |  | 31 | SY
**for information only |  | **Convert to CY = |  | 10 | CY
Item 511- Class QC1 Concrete, Footing
North Footing | [5 empty] | South Footing
|  |  | A1 = Area from MicroStation = | 169.844 | ft2 |  |  |  | A1 = Area from MicroStation = | 168.375 | ft2
|  |  | D1 = | 1.5 | ft |  |  |  | D1 = | 1.5 | ft
|  |  | A2 = Cutoff wall area from MicroStation = | 41.351 | ft2 |  |  |  | A2 = Cutoff wall area from MicroStation = | 41.911 | ft2
|  |  | D2 = | 2.5 | ft |  |  |  | D2 = | 2.5 | ft
|  |  | A3 = Closure Pour area from Microstation = | 17.889 | ft2 |  |  |  | A3 = Closure Pour area from Microstation = | 17.889 | ft2
|  |  | D3 = | 0.66667 | ft |  |  |  | D3 = | 0.66667 | ft
|  |  | Total = | 370.0695 | ft3 |  |  |  | Total = | 369.266 | ft3
Total = A1*D1+A2*D2+A3*D3
|  | Convert to CY = |  | 28 | CY
Item 511- Class QC1 Concrete, Headwall
North Headwall |  |  | South Headwall
L = | 9.3333 | ft | L = | 9.3333 | ft
W = | 1 | ft | W = | 1 | ft
H = | 0.5 | ft | H = | 0.5 | ft
Total = | 4.6667 | ft2 | Total = | 4.6667 | ft2
Total = | 4.6667 | ft3 | Total = | 4.6667 | ft3
Total = L*W*H
|  | Convert to SY = |  | 2 | SY
**for information only |  | **Convert to CY = |  | 1 | CY
Item 512 - Sealing of Concrete Surfaces (Epoxy-Urethane)
Wingwall 1 |  |  |  | Wingwall 2 |  |  |  | Wingwall 3 |  |  |  | Wingwall 4
| Back/Top | Front/Edge |  |  | Back/Top | Front/Edge |  |  | Back/Top | Front/Edge |  |  | Back/Top | Front/Edge
L = | 10.828 | 10 | ft | L = | 10.508 | 10 | ft | L = | 10.828 | 10 | ft | L = | 10.828 | 10 | ft
W = | 1 |  | ft | W = | 1 |  | ft | W = | 1 |  | ft | W = | 1 |  | ft
H1 = | 0.5 | 0.5 | ft | H1 = | 0.5 | 0.5 | ft | H1 = | 0.5 | 0.5 | ft | H1 = | 0.5 | 0.5 | ft
H2 = | 0.5 | 7.6667 | ft | H2 = | 0.5 | 7.6667 | ft | H2 = | 0.5 | 7.6667 | ft | H2 = | 0.5 | 7.6667 | ft
Total = | 16.242 | 41.3333 | ft2 | Total = | 15.762 | 41.3333 | ft2 | Total = | 16.242 | 41.3333 | ft2 | Total = | 16.242 | 41.3333 | ft2
Sum = | 57.5753 |  | ft2 | Sum = | 57.0953 |  | ft2 | Sum = | 57.5753 |  | ft2 | Sum = | 57.5753 |  | ft2
Total = (L*[H1+H2]/2) + (L*W) + (W*H1) + (L*[H1+H2]/2)
North Headwall |  |  |  | South Headwall |  |  |  | Inside of Box |  |  | Face of Box
| Back/Top | Front |  |  | Back/Top | Front |  | L = | 2 | ft | W = |  | 9.3333 | ft
L = | 9.3333 | 9.3333 | ft | L = | 9.3333 | 9.3333 | ft | W = | 8 | ft | H = |  | 7.3333 | ft
WTOP = | 1 |  | ft | WTOP = | 1 |  | ft | H = | 6 | ft | Sides = |  | 2
H = | 0.5 | 0.5 | ft | H = | 0.5 | 0.5 | ft | Sides = | 2 |  | Area of Opening = |  | 48 | ft2
Total = | 14 | 4.6667 | ft2 | Total = | 14 | 4.6667 | ft2 | Total = | 112 | ft2 | Total = |  | 40.8889 | ft2
Sum = | 18.6667 |  | ft2 | Sum = | 18.6667 |  | ft2 | Total Box = (L*W*S+L*H*S)*2 |  |  | Total = [(L*W*H)-A]*S
Total B/T= L*WTOP+L*H
Total F= L*H |  |  |  | Convert to SY = |  | 47 | SY
Item 512 - Type 2 Waterproofing (Sides)
L = | 72 | ft
H = | 7.3333 | ft
Overhang = | 1 | ft
Sides = | 2
T= H*(L+O)*S = | 1085.3333 | ft2 | Convert to SY = |  | 121 | SY
Item 512 - Type 2 Waterproofing (Top)
L = | 72 | ft
Width = | 9.3333 | ft
Overhang = | 1 | ft
Sides = | 2
T=L*(W+O) = | 816 | ft2 | Convert to SY = |  | 91 | SY
Item 516 - 1" Preformed Expansion Joint Filler
North End |  |  | South End
H = | 8.3333 | ft | H = | 8.3333 | ft
W = | 1 | ft | W = | 1 | ft
Sides = | 2 |  | Sides = | 2
T = H*W*2 = | 16.6667 | ft2 | Total = | 16.6667 | ft2
|  |  | Sum = | 34 | SF
Item 518 - Porous Backfill with Geotextile Fabric
Wingwall 1 |  |  | Wingwall 2 |  |  | Wingwall 3 |  |  | Wingwall 4
L = | 10 | ft | L = | 10 | ft | L = | 10 | ft | L = | 10 | ft
W = | 2 | ft | W = | 2 | ft | W = | 2 | ft | W = | 2 | ft
H1 = | 7.8333 | ft | H1 = | 7.8333 | ft | H1 = | 7.8333 | ft | H1 = | 7.8333 | ft
H2 = | 4.5 | ft | H2 = | 4.5 | ft | H2 = | 4.5 | ft | H2 = | 4.5 | ft
Total = | 123.3333 | ft3 | Total = | 123.3333 | ft3 | Total = | 123.3333 | ft3 | Total = | 123.3333 | ft3
TOTAL = L*W*[(H1+H2)/2]
|  | Convert to CY = |  | 19 | CY
Item 601 - RCP, Type B with Aggregate Filter
|  | A = Area from MicroStation = | 682.974 | ft2
|  | D = | 2.5 | ft
|  | Total = | 1707.435 | ft3
Total = A*D
|  | Convert to CY = |  | 64 | CY
Note on B56: Joshua Zickafoose: 0.5' below top of wings along length of wing
Note on C56: Joshua Zickafoose: 0.5' below top of wing at outside edge
Note on C57: Joshua Zickafoose: inside bottom of box culvert to top of wing
Note on G57: Joshua Zickafoose: inside bottom of box culvert to top of wing
Note on K57: Joshua Zickafoose: inside bottom of box culvert to top of wing
Note on O57: Joshua Zickafoose: inside bottom of box culvert to top of wing