## Sheet1
Bridge/Culvert No. | JAC-32-3.62 Liner
[8 empty] | Span (ft) | Rise (ft)
Existing Structure | 113" SPAN x 72" RISE Concrete Elliptical | [6 empty] | 9.4167 | 6 |  | Invert Elev.: |  |  | 693.158 | ft
Proposed Structure | 0.70" Thick EIPI Liner | [6 empty] | 9.3 | 5.8833 |  | Low Pavement Elev.: |  |  | 705.95 | ft
Proposed Structure | 109" x 68" Steel Casing | [6 empty] | 9.0833 | 5.6667
[9 empty] | EIPI |  | Casing
Design Year Frequency |  |  |  | Ex. HW Elevations |  |  |  |  | Pr. HW Elevations |  | Pr. HW Elevations
Freeways or other multi-lane facilities with limited access |  | 50 Year |  | 10 Year | 698.88 |  |  |  | 10 Year | 698.82 | 10 Year | 699.14
Other Highways (3,000 ADT and over) and Freeway Ramps |  | 25 Year |  | 25 Year | 700.34 |  |  |  | 25 Year | 700.25 | 25 Year | 700.86
Other Highways (under 3,000 ADT) |  | 10 Year |  | 50 Year | 701.72 |  |  |  | 50 Year | 701.54 | 50 Year | 702.77
Bicycle Pathway |  | 5 Year |  | 100 Year | 703.63 |  |  |  | 100 Year | 703.63 | 100 Year | 705.13
Culvert Headwater Controls |  |  |  | Sq. Miles | Acres |  |  |  | 1006.3 Bridge Headwater Control
1006.2.1 Design Storm Controls |  | Drainage Area: |  | 0.76 | 486.3981
Evaluate the headwater generated by a bridge in accordance to a flood hazard evaluation. Meet the following:
Headwater depth for all culverts (Type A Conduits) must not exceed any of the following controls for the design storm: | [5 empty] | EIPI | Casing | [7 empty] | Meets? | Ex. HW Elev. | Pr. HW Elev. | Comments
|  |  | Meets? | Input | Add/Sub. | Check | Check |  | A. Match the existing headwater for a bridge replacement for the design storm and the 100-year check storm to the maximum extent practicable. If there is an increase in headwater, determine the upstream impacts. | [5 empty] | N/A | 703.63
A. 2 feet below the near, low edge of the pavement for drainage areas 1000 acres or greater and 1 foot below for culverts draining less than 1000 acres |  |  | YES | 705.95 | -1 | 704.95 | 704.95
B. 2 feet above the inlet crown of the culvert or above a tailwater elevation that submerges the inlet crown in flat terrain. |  |  | YES | 699.0413 | 2 | 701.0413 | 700.8247 |  | B. The design storm does not contact the low chord for new structures on new alignment. | [5 empty] | N/A
C. 4 feet above the inlet crown of a culvert in a deep ravine. |  |  | N/A | [5 empty] | C. Regulations from the local Conservancy Districts apply if they are more restrictive than the Department's. | [5 empty] | N/A
D. 1 foot below the near edge of pavement for bicycle pathways. |  |  | N/A
NOTE: USER SMOOTH PIPE PER 1006.2.3 IN THE L&D VOL. 2 | [8 empty] | D. Controls specific to a FIS. See section 1006.4. | [5 empty] | N/A
1006.2.2 Check Storm Controls
[12 empty] | pt | X | top | bottom
Headwater depth for all culverts (Type A Conduits) must not exceed any of the following controls for the applicable check storm. |  |  |  |  | EIPI | Casing | [5 empty] | 1 | 0 | 3 | 3
|  |  | Meets? | HW Elev. | Check | Check | Comments |  |  |  |  | 2 | 0.52315 | 4.374 | 1.626
A. 2 feet below the lowest ground elevation adjacent to an occupied building for a 50-year storm. This is not intended to lower existing high-water elevations around buildings. |  |  | N/A | 701.54 | [7 empty] | 3 | 1.0463 | 4.886 | 1.114
[12 empty] | 4 | 1.5694 | 5.236 | 0.764
[12 empty] | 5 | 2.0926 | 5.494 | 0.506
B. Limit the maximum 100-year storm headwater depth to twice the diameter or rise of the culvert. |  |  | YES | 703.63 | 704.9247 | 704.4913 | [5 empty] | 6 | 2.6157 | 5.687 | 0.313
[12 empty] | 7 | 3.1389 | 5.828 | 0.172
C. Size a replacement structure to prevent overtopping by the 100-year storm where overtopping would not occur with the existing structure. |  |  | YES | 703.63 | [7 empty] | 8 | 3.662 | 5.925 | 0.075
[12 empty] | 9 | 4.1852 | 5.981 | 0.019
D. Size a replacement structure so that flooding of upstream land is not increased for the 100-year storm when compared to the existing structure. Before implementing this criteria consider the type of upstream property and land use. |  |  | YES | 703.63 | [7 empty] | 10 | 4.7083 | 6 | 0
[12 empty] | 11 | 5.2315 | 5.981 | 0.019
[12 empty] | 12 | 5.7546 | 5.925 | 0.075
[12 empty] | 13 | 6.2778 | 5.828 | 0.172
E. Controls Specific to an FIS. See section 1006.4. |  |  | N/A | [8 empty] | 14 | 6.8009 | 5.687 | 0.313
[12 empty] | 15 | 7.3241 | 5.494 | 0.506
[12 empty] | 16 | 7.8472 | 5.236 | 0.764
[12 empty] | 17 | 8.3704 | 4.886 | 1.114
[12 empty] | 18 | 8.8935 | 4.374 | 1.626
[12 empty] | 19 | 9.4167 | 3 | 3

## REF
YES
NO
N/A