## Structure Quantities
STRUCTURE ESTIMATED QUANTITIES | [11 empty] | Total Cost | 1922161.2995 | 100% | NO CONTINGENCY YET
[12 empty] | Structure Contingency | 1.2
[12 empty] | Total Cost, with Contingency | 2306593.5595
01/NHS | ITEM | EXTENSION | QUANTITY | UNIT | DESCRIPTION | ABUTMENTS | PIERS | SUPERSTRUCTURE | GENERAL | AS PER PLAN SHEET NUMBER |  | Unit Cost | Cost Extension | % Total
1 | 202 | 11203 | 1 | LUMP | PORTIONS OF STRUCTURE REMOVED, OVER 20 FOOT SPAN, AS PER PLAN |  |  |  | 1 | 3 / 30 |  | 125000 | 125000 | 6.503% | ratio to LUC-24
365 | 202 | 22900 | 365 | SQ YD | APPROACH SLAB REMOVED |  |  |  | 365 |  |  | 36.15 | 13194.75 | 0.6865%
365 | 202 | 23500 | 365 | SQ YD | WEARING COURSE REMOVED (3" THICK) |  |  |  | 365 |  |  | 6.33 | 2310.45 | 0.1202%
1 | 503 | 11101 | 1 | LUMP | COFFERDAMS AND EXCAVATION BRACING, AS PER PLAN |  |  |  | 1 | 3 / 30 |  | 7500 | 7500 | 0.3902%
201.0111 | 503 | 21100 | 201.0111 | CU YD | UNCLASSIFIED EXCAVATION | 133.3333 | 67.6777 |  |  |  |  | 45.76 | 9198.267 | 0.4785% |  | LUC-24 UNIT COSTS, NOT ADJUSTED UP OR DOWN YET BASED ON ESTIMATOR
166098 | 509 | 10000 | 166098 | POUND | EPOXY COATED STEEL REINFORCEMENT | 15593 | 6490 | 144015 |  |  |  | 1.43 | 237520.14 | 12.36%
7013 | 509 | 30020 | 7013 | FT | NO. 4 DEFORMED GFRP REINFORCEMENT |  |  |  | 7013 |  |  | 1.5 | 10519.5 | 0.5473%
939 | 509 | 26000 | 939 | LB | GALVANIZED STEEL REINFORCEMENT | 939
912 | 510 | 10001 | 912 | EACH | DOWEL HOLES WITH NONSHRINK, NONMETALLIC GROUT, AS PER PLAN | 600 | 312 |  |  | 3 / 30 |  | 17.67 | 16115.04 | 0.8384%
429 | 511 | 34446 | 429 | CU YD | CLASS QC2 CONCRETE WITH QC/QA, BRIDGE DECK |  |  | 429 |  |  |  | 700 | 300300 | 15.62%
72 | 511 | 34450 | 72 | CU YD | CLASS QC2 CONCRETE WITH QC/QA, BRIDGE DECK (PARAPET) |  |  | 72 |  |  |  | 600 | 43200 | 2.247%
36 | 511 | 43212 | 36 | CU YD | CLASS QC1 CONCRETE WITH QC/QA, PIER |  | 36 |  |  |  |  | 908.62 | 32710.32 | 1.702%
118 | 511 | 45712 | 118 | CU YD | CLASS QC1 CONCRETE WITH QC/QA, ABUTMENT | 118 | [5 empty] | 650 | 76700 | 3.99%
1353.1146 | 512 | 10100 | 1353.1146 | SQ YD | SEALING OF CONCRETE SURFACES (EPOXY-URETHANE) | 249.6574 | 651.4572 | 452 |  |  |  | 21.71 | 29376.1176 | 1.528%
21 | 512 | 10600 | 21 | FT | CONCRETE REPAIR BY EPOXY INJECTION | 21 | [5 empty] | 113.14 | 2375.94 | 0.1236%
87 | 512 | 33000 | 87 | SQ YD | TYPE 2 WATERPROOFING | 87 | [5 empty] | 20.02 | 1741.74 | 0.09061%
26700 | 513 | 10201 | 26700 | LB | STRUCTURAL STEEL MEMBERS, LEVEL UF, AS PER PLAN |  |  | 26700 |  | 3 / 30 |  | 1.55 | 41385 | 2.153%
7914 | 513 | 20000 | 7914 | EACH | WELDED STUD SHEAR CONNECTORS |  |  | 7914 |  |  |  | 3.26 | 25799.64 | 1.342%
18750 | 514 | 00050 | 18750 | SQ FT | SURFACE PREPARATION OF EXISTING STRUCTURAL STEEL |  |  | 18750 |  |  |  | 9 | 168750 | 8.779% | Bid-histories for now
18750 | 514 | 00056 | 18750 | SQ FT | FIELD PAINTING OF EXISTING STRUCTURAL STEEL, PRIME COAT |  |  | 18750 |  |  |  | 2 | 37500 | 1.951% | Bid-histories for now
19300 | 514 | 00060 | 19300 | SQ FT | FIELD PAINTING OF STRUCTURAL STEEL, INTERMEDIATE COAT |  |  | 19300 |  |  |  | 1.9 | 36670 | 1.908% | Bid-histories for now
19300 | 514 | 00066 | 19300 | SQ FT | FIELD PAINTING OF STRUCTURAL STEEL, FINISH COAT |  |  | 19300 |  |  |  | 1.8 | 34740 | 1.807% | Bid-histories for now
31 | 514 | 00504 | 31 | MNHR | GRINDING FINS, TEARS, SLIVERS ON EXISTING STRUCTURAL STEEL |  |  | 31
11 | 514 | 10000 | 11 | EACH | FINAL INSPECTION REPAIR |  |  | 11
185.723 | 516 | 10010 | 185.723 | FT | ARMORLESS PREFORMED JOINT SEAL |  |  |  | 185.723 |  |  | 55 | 10214.765 | 0.5314% | Bid-histories for now
187 | 516 | 11210 | 187 | FT | STRUCTURAL EXPANSION JOINT INCLUDING ELASTOMERIC STRIP SEAL |  |  | 187
112 | 516 | 13900 | 112 | SQ FT | 2" PREFORMED EXPANSION JOINT FILLER |  |  |  | 112 |  |  | 6.57 | 735.84 | 0.03828%
24 | 516 | 44101 | 24 | EACH | ELASTOMERIC BEARING WITH INTERNAL LAMINATES AND LOAD PLATE (NEOPRENE), AS PER PLAN (14"x14"x2 5/8") |  |  | 24 |  | 14 / 30 | 2-3" thick | 1200 | 28800 | 1.498%
16 | 516 | 44201 | 16 | EACH | ELASTOMERIC BEARING WITH INTERNAL LAMINATES AND LOAD PLATE (NEOPRENE), AS PER PLAN (12"x12"x3 5/8") |  |  | 16 |  | 14 / 30 | 3-4" thick | 1200 | 19200 | 0.9989%
1 | 516 | 47001 | 1 | LUMP | JACKING AND TEMPORARY SUPPORT OF SUPERSTRUCTURE, AS PER PLAN |  |  |  | 1 | 4 / 30 |  | 15000 | 15000 | 0.7804%
225 | 518 | 21200 | 225 | CU YD | POROUS BACKFILL WITH GEOTEXTILE FABRIC | 225 | [5 empty] | 60.09 | 13520.25 | 0.7034%
240 | 518 | 40000 | 240 | FT | 6" PERFORATED CORRUGATED PLASTIC PIPE | 240
80 | 518 | 40010 | 80 | FT | 6" NON-PERFORATED CORRUGATED PLASTIC PIPE, INCLUDING SPECIALS | 80 | [5 empty] | 13.46 | 1076.8 | 0.05602%
3100 | SPECIAL | 51900100 | 3100 | SQ FT | COMPOSITE FIBER WRAP SYSTEM |  | 3100 |  |  |  |  | 45 | 139500 | 7.257% | From TUS-250, adjusted down based on larger quantity
106 | 519 | 11101 | 106 | SQ FT | PATCHING CONCRETE STRUCTURE, AS PER PLAN |  | 106 |  |  | 4 / 30 |  | 125 | 13250 | 0.6893%
361 | 526 | 25010 | 361 | SQ YD | REINFORCED CONCRETE APPROACH SLABS WITH QC/QA (T=15") |  |  |  | 361 |  |  | 220 | 79420 | 4.132% | dropped bc thinner slab
180 | 526 | 90030 | 180 | FT | TYPE C INSTALLATION |  |  |  | 180 |  |  | 120.97 | 21774.6 | 1.133%
944 | SPECIAL | 53013000 | 944 | SQ FT | FORM LINER |  |  | 944 |  | 4 / 30 |  | 74.27 | 33421.5 | 1.739%
450 | 607 | 39900 | 450 | FT | VANDAL PROTECTION FENCE, 6' STRAIGHT, COATED FABRIC |  |  | 450
40 | SPECIAL | 69070100 | 40 | SQ FT | ASBESTOS ABATEMENT (ALUMINUM RAIL PADS) |  |  | 40
[12 empty] | 311.06 | 293640.64 | 15.28%
| 202 | 11203 | 1 | LUMP | PORTIONS OF STRUCTURE REMOVED, OVER 20 FOOT SPAN, AS PER PLAN | [6 empty] | NEED TO ADD/DO: |  | Done?
[12 empty] | Structural Steel Painting |  | X
|  |  | 206.75 | FT | LUC-24 LENGTH |  |  | Spans (c/c brg.) |  |  |  | Composite Fiber Wrap |  | X
|  |  | 240.44 | FT | ORIGINAL BRIDGE LENGTH |  | Span 1 | 52 | FT |  |  | Move all Sealing to Epoxy Urethane! |  | X
|  |  | 32.6667 | FT | LEFT BRIDGE WIDTH |  | Span 2 | 65 | FT
|  |  | 32.6667 | FT | RIGHT BRIDGE WIDTH |  | Span 3 | 65 | FT
|  |  | 65.3333 | FT | TOTAL WIDTH |  | Span 4 | 52 | FT
|  |  | 15708.7467 | SF | TOTAL ORIGINAL DECK AREA |  | Total | 234 | FT
|  |  | 11957 | SF | LUC-24 DECK AREA
|  |  | 240.44 | FT | PRPOSED BRIDGE LENGTH
|  |  | 65.3333 | FT | PROPOSED DECK WIDTH |  |  | Wingwalls
|  |  | 15708.7467 | SF | PROPOSED DECK AREA |  | WW 1 | 16 | FT
|  |  | 1.3138 | RATIO | RATIO TO LUC-24 |  | WW 2 | 21 | FT
|  |  | 100000 | COST | LUC-24 REMOVAL COST |  | WW 3 | 21 | FT
|  |  | 131376.9898 | COST | RATIO COST |  | WW 4 | 16 | FT
|  |  | 125000 | COST | USE COST |  | THK | 1.5 | FT
| 202 | 22900 | 365 | SQ YD | APPROACH SLAB REMOVED
|  |  | 25 | FT | LENGTH
|  |  | 65.6667 | FT | WIDTH
|  |  | 2 | EACH | NUMBER
|  |  | 3283.3333 | SF | TOTAL
|  |  | 364.8148 | SY | TOTAL
| 202 | 23500 | 365 | SQ YD | WEARING COURSE REMOVED
|  |  | 3283.3333 | SF | TOTAL, FROM ABOVE
|  |  | 364.8148 | SY | TOTAL, FROM ABOVE
| 503 | 11100 | 1 | LUMP | COFFERDAMS AND EXCAVATION BRACING
| 503 | 21100 | 201.0111 | CU YD | UNCLASSIFIED EXCAVATION |  | abutment | pier
[6 empty] | Length | 120 | 24.8
|  |  | 133.3333 |  | ABUTMENTS & WINGWALLS | Area | 15 | 73.6814
|  |  | 67.6777 |  | PIERS | Volume | 1800 | 1827.2991
|  |  | 201.0111 | CU YD | TOTAL
| 509 | 10000 | 166098 | POUND | EPOXY COATED STEEL REINFORCEMENT
|  |  | 429 | CY | DECK SLAB
|  |  | 0 | LB/CY
|  |  | 136388 | LB | RE-STEEL WEIGHT -- FROM STEEL LIST
|  |  | 71.8131 | CY | PARAPETS ON DECK AND APPROACH SLABS
|  |  | 0 | LB/CY
|  |  | 7627 | LB | RE-STEEL WEIGHT -- FROM STEEL LIST
|  |  | 36 | CY | PIERS
|  |  | 0 | LB/CY
|  |  | 15593 | LB | RE-STEEL WEIGHT - FROM STEEL LIST
|  |  | 117.7584 | CY | ABUTMENTS AND WINGWALLS
|  |  | 0 | LB/CY
|  |  | 6490 | LB | RE-STEEL WEIGHT - FROM STEEL LIST
|  |  | 166098 | LB | TOTAL
| 509 | 30020 | 7013 | FT | NO. 4 DEFORMED GFRP REINFORCEMENT
|  |  | 7013 | FT | TOTAL, FROM RESTEEL LISTS (PARAPETS)
| 510 | 10001 | 912 | EACH | DOWEL HOLES WITH NONSHRINK, NONMETALLIC GROUT, AS PER PLAN
|  |  | 52 | EA | ALONG ABUTMENT
|  |  | 48 | EA | ALONG WINGWALL (VERTICAL)
|  |  | 500 | EA | ALONG WINGWALL (HORIZONTAL)
|  |  | 312 | EA | PIERS
|  |  | 912 | EA | TOTAL
| 511 | 34446 | 429 | CU YD | CLASS QC2 CONCRETE WITH QC/QA, BRIDGE DECK
|  |  | 235.849 | FT | LENGTH
|  |  | 65.3333 | FT | WIDTH
|  |  | 0.70833 | FT | DEPTH
|  |  | 0.20312 | SF | AVERAGE INTERIOR HAUNCH AREA
|  |  | 0.78621 | SF | AVERAGE EXTERIOR HAUNCH AREA
|  |  | 11572.862 | CF | TOTAL SLAB + HAUNCH VOLUME
|  |  | 429 | CY | TOTAL
| 511 | 34450 | 72 | CU YD | CLASS QC2 CONCRETE WITH QC/QA, BRIDGE DECK (PARAPET)
|  |  | 537.2 | FT | TOTAL LENGTH INCLUDING TRANSITIONS
|  |  | 481.2 | FT | LENGTH BOTH FASCIAS
|  |  | 3.6389 | SF | AREA
|  |  | 64.8531 | CY | TOTAL OF FULL HEIGHT
TRANSITION, 14' LONG
|  |  | 1.74 | CY | VOLUME PER TRANSITION FROM SBR-3-20
|  |  | 4 | EA | NUMBER
|  |  | 71.8131 | CY | TOTAL
| 511 | 43212 | 36 | CU YD | CLASS QC1 CONCRETE WITH QC/QA, PIER
|  |  | 16.625 | FT | LENGTH
|  |  | 3 | FT | WIDTH
|  |  | 1.5 | FT | HEIGHT
|  |  | 12 | EA | NUMBER OF LOCATIONS
|  |  | 36 | CY | TOTAL
| 511 | 45712 | 118 | CU YD | CLASS QC1 CONCRETE WITH QC/QA, ABUTMENT |  |  | SEATS
[7 empty] | REAR SEAT L | 92.912
|  |  | 92.8615 | FT | BACKWALL LENGTH |  | FWD. SEAT L | 92.811
|  |  | 1.75 | FT | BACKWALL WIDTH
|  |  | 4.5 | FT | BACKWALL HEIGHT
|  |  | 49.2968 | CY | TOTAL BACKWALL |  | excluding the 6" approach slab seat
|  |  | 92.8615 | FT | SEAT LENGTH
|  |  | 3.75 | FT | SEAT WIDTH
|  |  | 1 | FT | SEAT HEIGHT
|  |  | 32.906 | CY | TOTAL SEAT |  | Including additional footing
|  |  | 16 | FT | AVERAGE WINGWALL LENGTH
|  |  | 10 | FT | AVERAGE WINGWALL HEIGHT
|  |  | 1.5 | FT | WINGWALL THICKNESS
|  |  | 35.5556 | CY | TOTAL WINGWALL
|  |  | 117.7584 | CY | ABUTMENT AND WINGWALL TOTAL
| 512 | 10100 | 1353.1146 | SQ YD | SEALING OF CONCRETE SURFACES (EPOXY-URETHANE)
SUBSTRUCTURE
|  |  | 92.912 | FT | REAR ABUTMENT LENGTH
|  |  | 92.811 | FT | FORWARD ABUTMENT LENGTH
|  |  | 5.5 | FT | AVERAGE SEALED HEIGHT
|  |  | 1021.4765 | SF | AREA ON FACE OF ABUTMENTS
|  |  | 18.5 | FT | AVERAGE WINGWALL LENGTH
|  |  | 16.56 | FT | PARAPET PERIMTER, TOP AND HEIGHT UP WINGWALL
|  |  | 4 | EA | WINGWALLS |  |  |  | 2.97 |  | parapet
|  |  | 1225.44 | SF | AREA ON FACES OF WINGWALLS AND PARAPETS ON APPROACHES |  |  |  | 0.12 |  | parapet
|  |  | 4 | FT | PIER CAP HEIGHT |  |  |  | 0.76 |  | parapet
|  |  | 3 | FT | PIER CAP WIDTH |  |  |  | 0.12 |  | parapet
|  |  | 4 | FT | PIER CAP HEIGHT |  |  |  | 2.92 |  | parapet
|  |  | 16.625 | FT | PIER CAP LENGTH |  |  |  | 0.17 |  | parapet
|  |  | 17 | FT | PIER CAP LENGTH TO USE |  |  |  | 1.5 |  | t/wall
|  |  | 12 | EA | PIER CAP SECTIONS |  |  |  | 8 |  | down wingwall
|  |  | 2244 | SF | AREA ON FACES OF PIER CAPS
|  |  | 3 | FT | PIER COLUMN DIAMETER |  |  |  | EL. 6 |  |  | EL.9
|  |  | 9.4248 | FT | PIER COLUMN CIRCUMFERENCE |  |  |  | 615.86 |  |  | 593.5 | 16.36
|  |  | 16 | FT | AVERAGE COLUMN HEIGHT, TO USE |  |  |  | 616.17 |  |  | 595.5 | 14.67
|  |  | 24 | EA | NUMBER OF PIER COLUMNS |  |  |  | 616.23 |  |  | 593 | 17.23
|  |  | 3619.1147 | SF | AREA ON FACES OF PIER COLUMNS
|  |  | 8110.0312 | SF | TOTAL AREA
|  |  | 901.1146 | SY | TOTAL AREA, SUBSTRUCTURE
SUPERSTRUCTURE
|  |  | 8.6237 | FT | PERIMETER |  |  |  | 3.03 |  | parapet
|  |  | 235.849 | FT | LENGTH |  |  |  | 0.92708 |  | parapet
|  |  | 451.9784 | SY | TOTAL AREA, SUPERSTRUCTURE |  |  |  | 3 |  | parapet
[9 empty] | 0.16667 |  | parapet
|  |  | 1353.093 | SY | TOTAL AREA |  |  |  | 1 |  | deck, to use
[9 empty] | 0.5 |  | bot. of deck
|  |  | 249.6574 | SY | TOTAL, ABUTMENTS
|  |  | 651.4572 | SY | TOTAL, PIERS
|  |  | 452 | SY | TOTAL, SUPERSTRUCTURE
|  |  | 1353.1146 | SY | CHECK
| 512 | 10600 | 21 | FT | CONCRETE REPAIR BY EPOXY INJECTION
|  |  | 21 | FT | LENGTH OF CRACKS, ALSO ROUNDED UP TO SERVE AS A 'CONTINGENT' QUANTITY
| 512 | 33000 | 87 | SQ YD | TYPE 2 WATERPROOFING
|  |  | 92.8615 | FT | AVERAGE ABUTMENT LENGTH
|  |  | 18.5 | FT | AVERAGE WINGWALL LENGTH
|  |  | 3 | FT | WIDTH
|  |  | 2 | EA | ABUTMENTS
|  |  | 4 | EA | WINGWALLS
|  |  | 779.169 | SF | TOTAL AREA
|  |  | 86.5743 | SY | TOTAL AREA
| 513 | 10201 | 26700 | LB | STRUCTURAL STEEL MEMBERS, LEVEL UF, AS PER PLAN
|  |  | 8.8333 | FT | LENGTH | Intermediate crossframes in bays next to exterior girders
|  |  | 16.2 | PLF | L5X5X1/2
|  |  | 28 | EA | NUMBERS
|  |  | 4006.8 | LB | WEIGHT
|  |  | 9.1154 | FT | LENGTH
|  |  | 16.2 | PLF | L5X5X1/2
|  |  | 56 | EA | NUMBERS
|  |  | 8269.479 | LB | WEIGHT
|  |  | 6 | FT | LENGTH | Intermediate crossframes in median bay
|  |  | 11.3 | PLF | L4X4X7/16
|  |  | 16 | EA | NUMBERS
|  |  | 1084.8 | LB | WEIGHT
|  |  | 6.408 | FT | LENGTH
|  |  | 11.3 | PLF | L4X4X7/16
|  |  | 32 | EA | NUMBERS
|  |  | 2317.1338 | LB | WEIGHT
|  |  | 12.625 | FT | LENGTH | Diaphragms at pier 2
|  |  | 42.7 | PLF | MC 18X42.7
|  |  | 6 | EA | NUMBERS
|  |  | 3234.525 | LB | WEIGHT
|  |  | 8.5755 | FT | LENGTH
|  |  | 42.7 | PLF | MC 18X42.7
|  |  | 1 | EA | NUMBERS
|  |  | 366.1726 | LB | WEIGHT
|  |  | 30.36 | FT | TOTAL LENGTH END CROSSFRAME (1 UNIT) | End crossframes
|  |  | 9.8 | PLF | L4X4X3/8
|  |  | 12 | EA | NUMBERS
|  |  | 3570.336 | LB | WEIGHT
|  |  | 20.6219 | FT | TOTAL LENGTH END CROSSFRAME (1 UNIT)
|  |  | 9.8 | PLF | L4X4X3/8
|  |  | 2 | EA | NUMBERS
|  |  | 404.189 | LB | WEIGHT
|  |  | 23253.4354 | LB | TOTAL WEIGHT
|  |  | 1.15 |  | ADD DETAIL FACTOR FOR INCIDENTALS
|  |  | 26700 | LB | TOTAL ESTIMATED WEIGHT
| 513 | 20000 | 7914 | EACH | WELDED STUD SHEAR CONNECTORS
|  |  | 1023 | EA | EXTERIOR GIRDER STUDS
|  |  | 978 | EA | INTERIOR GIRDER STUDS
|  |  | 2 | EA | NUMBER OF EXTERIOR BEAMS
|  |  | 6 | EA | NUMBER OF INTERIOR BEAMS
|  |  | 7914 | EA | TOTAL STUDS
| 514 | 00050 | 18750 | SQ FT | SURFACE PREPARATION OF EXISTING STRUCTURAL STEEL
|  |  | 235.6667 | FT | BEAM LENGTH, 1 BEAM
|  |  | 3.0133 | FT | BEAM DEPTH
|  |  | 1.0023 | FT | BEAM FLANGE WIDTH
|  |  | 9.0334 | FT | NOMINAL PERIMETER
|  |  | 8 | EA | NUMBER OF BEAMS
|  |  | 17031.004 | SF | TOTAL AREA, BEAMS
|  |  | 1.1 | % | ADDITIONAL PERCENTAGE FOR CROSS FRAMES, ASSEMBLIES ETC. PER ODOT CMS
|  |  | 18750 | SF | TOTAL AREA, TO USE
| 514 | 00056 | 18750 | SQ FT | FIELD PAINTING OF EXISTING STRUCTURAL STEEL, PRIME COAT
|  |  | 18750 | SF | TOTAL AREA, TO USE
| 514 | 00060 | 19300 | SQ FT | FIELD PAINTING OF STRUCTURAL STEEL, INTERMEDIATE COAT
|  |  | 1.03 | % | ADD 3% FOR NEW CROSSFRAMES
|  |  | 19300 | SF | TOTAL AREA, TO USE
| 514 | 00066 | 19300 | SQ FT | FIELD PAINTING OF STRUCTURAL STEEL, FINISH COAT
|  |  | 1.03 | % | ADD 3% FOR NEW CROSSFRAMES
|  |  | 19300 | SF | TOTAL AREA, TO USE
| 514 | 00504 | 31 | MNHR | GRINDING FINS, TEARS, SLIVERS ON EXISTING STRUCTURAL STEEL
|  |  | 235.6667 | FT | LENGTH OF BEAM
|  |  | 8 | EACH | NUMBER OF BEAMS
|  |  | 31 | MNHR | 1 MINUTE PER LINEAL FOOT PER BDM 404.1.11
| 514 | 10000 | 11 | EACH | FINAL INSPECTION REPAIR
|  |  | 1885.3336 | FT | TOTAL LENGTH OF BEAMS
|  |  | 6.2844 | EACH | TEST 1 LOCATION PER 300 FT PER CMS 514.21
|  |  | 153 | EACH | CROSSFRAMES
|  |  | 3.825 | EACH | TEST 2.5% OF ALL CROSSFRAME ASSEMBLIES
|  |  | 11 | EACH | TOTAL
| 516 | 10010 | 185.723 | FT | ARMORLESS PREFORMED JOINT SEAL
|  |  | 92.912 | FT | LENGTH AT REAR ABUTMENT
|  |  | 92.811 | FT | LENGTH AT FORWARD ABUTMENT
|  |  | 185.723 | FT | TOTAL LENGTH
| 516 | 11210 | 187 | FT | STRUCTURAL EXPANSION JOINT INCLUDING ELASTOMERIC STRIP SEAL
|  |  | 93.4198 | FT | LENGTH AT REAR ABUTMENT
|  |  | 93.4198 | FT | LENGTH AT FORWARD ABUTMENT
|  |  | 187 | FT | TOTAL LENGTH
| 516 | 13900 | 112 | SQ FT | 2" PREFORMED EXPANSION JOINT FILLER
|  |  | 22.25 | FT | LENGTH ALONG WINGWALL
|  |  | 1.25 | FT | HEIGHT | APPROACH SLAB THICKNESS
|  |  | 4 | EA | NUMBER OF LOCATIONS
|  |  | 111.25 | SF | TOTAL AREA
|  |  | 112 | SF | TOTAL AREA
| 516 | 44101 | 24 | EACH | ELASTOMERIC BEARING WITH INTERNAL LAMINATES AND LOAD PLATE (NEOPRENE), AS PER PLAN (14"x14"x2 5/8") | PIERS
|  |  | 8 | EA | NUMBER OF BEAMS
|  |  | 3 | EA | NUMBER OF PIERS
|  |  | 24 | EA | TOTAL BEARINGS
| 516 | 44201 | 16 | EACH | ELASTOMERIC BEARING WITH INTERNAL LAMINATES AND LOAD PLATE (NEOPRENE), AS PER PLAN (12"x12"x3 5/8") | ABUTMENTS
|  |  | 8 | EA | NUMBER OF BEAMS
|  |  | 2 | EA | NUMBER OF ABUTMENTS
|  |  | 16 | EA | TOTAL BEARINGS
| 516 | 47001 | 1 | LUMP | JACKING AND TEMPORARY SUPPORT OF SUPERSTRUCTURE, AS PER PLAN
| 518 | 21200 | 225 | CU YD | POROUS BACKFILL WITH GEOTEXTILE FABRIC
ABUTMENTS
|  |  | 10 | FT | HEIGHT
|  |  | 2 | FT | WIDTH
|  |  | 92.8615 | FT | AVERAGE ABUTMENT LENGTH
[5 empty] | WINGWALLS | width | height | area
|  |  | 18.5 | FT | AVERAGE WINGWALL LENGTH | 2 | 9.3333 | 18.6667
|  |  | 4 | FT | WIDTH | 1.75 | 5.0833 | 8.8958
|  |  | 8 | FT | AVERAGE HEIGHT
|  |  | 225.2763 | CY | TOTAL VOLUME
| 518 | 40000 | 240 | FT | 6" PERFORATED CORRUGATED PLASTIC PIPE
|  |  | 58 | FT | LENGTH PER OUTLET
|  |  | 4 | EA | TOTAL SECTIONS
|  |  | 232 | FT | TOTAL LENGTH
|  |  | 240 | FT | TOTAL LENGTH, TO USE
| 518 | 40010 | 80 | FT | 6" NON-PERFORATED CORRUGATED PLASTIC PIPE, INCLUDING SPECIALS
|  |  | 20 | FT | LENGTH PER OUTLET
|  |  | 4 | EA | TOTAL SECTIONS
|  |  | 80 | FT | TOTAL LENGTH
|  |  | 80 | FT | TOTAL LENGTH, TO USE
| SPECIAL | 51900100 | 3100 | SQ FT | COMPOSITE FIBER WRAP SYSTEM
[6 empty] | Pier 1 | Pier 3 | number of columns
|  |  | 3020.4528 | SF | AREA, CALCULATED ABOVE IN SEALING CALCS. | 3.915 | 4.025 | 8
|  |  | 3100 | SF | AREA, TO USE | 9.4248 | 9.4248 | 8
[6 empty] | 295.184 | 303.4779 | 598.6619
| 519 | 11101 | 106 | SQ FT | PATCHING CONCRETE STRUCTURE, AS PER PLAN
|  |  | 2 | FT | SPALL DIM 1 | PIER 1
|  |  | 9 | FT | SPALL DIM 2 | PIER 1
|  |  | 18 | SF | SPALL AREA | PIER 1
|  |  | 4 | FT | SPALL DIM 1 | PIER 1
|  |  | 4 | FT | SPALL DIM 2 | PIER 1
|  |  | 16 | SF | SPALL AREA | PIER 1
|  |  | 2 | FT | SPALL DIM 1 | PIER 1
|  |  | 0.25 | FT | SPALL DIM 2 | PIER 1
|  |  | 0.5 | SF | SPALL AREA | PIER 1
|  |  | 3 | FT | SPALL DIM 1 | PIER 3
|  |  | 1 | FT | SPALL DIM 2 | PIER 3
|  |  | 3 | SF | SPALL AREA | PIER 3
|  |  | 37.5 | SF | TOTAL AREA
|  |  | 106 | SF | TOTAL AREA, TO USE
| 526 | 25010 | 361 | SQ YD | REINFORCED CONCRETE APPROACH SLABS WITH QC/QA (T=15")
|  |  | 25 | FT | LENGTH
|  |  | 65 | FT | WIDTH
|  |  | 361.1111 | SY | TOTAL
| 526 | 90030 | 180 | FT | TYPE C INSTALLATION
|  |  | 90 | FT | LENGTH
|  |  | 180 | FT | TOTAL LENGTH
| SPECIAL | 53013000 | 944 | SQ FT | FORM LINER
|  |  | 235.85 | FT | LENGTH
|  |  | 2 | FT | HEIGHT
|  |  | 2 | EA | NUMBER
|  |  | 944 | SF | TOTAL VOLUME
| 607 | 39900 | 450 | FT | VANDAL PROTECTION FENCE, 6' STRAIGHT, COATED FABRIC
|  |  | 225 | FT | LENGTH
|  |  | 2 | EA | NUMBER
|  |  | 450 | FT | TOTAL LENGTH
| SPECIAL | 69070100 | 40 | SQ FT | ASBESTOS ABATEMENT (ALUMINUM RAIL PADS)
| 0 | 0 | 0 | 0 | 0
| SPECIAL | 69070100 | 40 | SQ FT | ASBESTOS ABATEMENT (ALUMINUM RAIL PADS)
|  |  | 20 | SF | AREA IN ALUMINUM RAIL PADS
|  |  | 2 | EA | SIDES
|  |  | 40 | FT | TOTAL LENGTH

## Alternative 2 (hidden)
ESTIMATED QUANTITIES - ALTERNATIVE 2 - SUPERSTRUCTURE REPLACEMENT | [10 empty] | Total Cost | 2296348.0323 | 100% | NO CONTINGENCY YET
[11 empty] | Structure Contingency | 1.2
[11 empty] | Total Cost, with Contingency | 2755617.6388
ITEM | EXTENSION | QUANTITY | UNIT | DESCRIPTION | ABUTMENTS | PIERS | SUPERSTRUCTURE | GENERAL | AS PER PLAN SHEET NUMBER |  | Unit Cost | Cost Extension | % Total
202 | 11203 | 1 | LUMP | PORTIONS OF STRUCTURE REMOVED, OVER 20 FOOT SPAN, AS PER PLAN |  |  |  | 1 |  |  | 150000 | 150000 | 6.532% | Increased to now remove beams too
202 | 22900 | 365 | SQ YD | APPROACH SLAB REMOVED |  |  |  | 365 |  |  | 36.15 | 13194.75 | 0.5746%
202 | 23500 | 365 | SQ YD | WEARING COURSE REMOVED (3"` THICK) |  |  |  | 365 |  |  | 6.33 | 2310.45 | 0.1006%
503 | 11100 | 1 | LUMP | COFFERDAMS AND EXCAVATION BRACING |  |  |  | 1 |  |  | 7500 | 7500 | 0.3266%
503 | 21101 | 670 | CU YD | UNCLASSIFIED EXCAVATION, AS PER PLAN | 670 |  |  |  | 3/27 |  | 45.76 | 30659.2 | 1.335% |  | LUC-24 UNIT COSTS, NOT ADJUSTED UP OR DOWN YET BASED ON ESTIMATOR
509 | 10001 | 162292.2583 | POUND | EPOXY COATED REINFORCING STEEL, AS PER PLAN | 5986.0615 | 8112 | 148194.1968 |  | 15/27 |  | 1.43 | 232077.9293 | 10.11%
509 | 30020 | 702 | FT | NO. 4 GFRP DEFORMED BARS |  |  |  | 702 |  |  | 1.5 | 1053 | 0.04586%
510 | 10001 | 932 | EACH | DOWEL HOLES WITH NONSHRINK, NONMETALLIC GROUT, AS PER PLAN | 692 | 240 |  |  | 2/27 |  | 17.67 | 16468.44 | 0.7172%
511 | 33500 | 4 | EACH | SEMI-INTEGRAL DIAPHRAGM GUIDE | 4 | [5 empty] | 2691.4 | 10765.6 | 0.4688%
511 | 34447 | 531 | CU YD | CLASS QC2 CONCRETE WITH QC/QA, BRIDGE DECK, AS PER PLAN |  |  | 531 |  | 2/27 |  | 700 | 371700 | 16.19%
511 | 34450 | 73 | CU YD | CLASS QC2 CONCRETE WITH QC/QA, BRIDGE DECK (PARAPET) |  |  | 73 |  |  |  | 600 | 43800 | 1.907%
511 | 43212 | 36 | CU YD | CLASS QC1 CONCRETE WITH QC/QA, PIER |  | 36 |  |  |  |  | 908.62 | 32710.32 | 1.424%
511 | 45712 | 47 | CU YD | CLASS QC1 CONCRETE WITH QC/QA, ABUTMENT | 47 | [5 empty] | 650 | 30550 | 1.33%
512 | 10050 | 0 | SQ YD | SEALING OF CONCRETE SURFACES (NON-EPOXY) | [6 empty] | 9.47 | 0 | 0%
512 | 10100 | 1358.4849 | SQ YD | SEALING OF CONCRETE SURFACES (EPOXY-URETHANE) | 249.6574 | 651.4572 | 457.3703 |  |  |  | 21.71 | 29492.707 | 1.284%
512 | 10600 | 20 | FT | CONCRETE REPAIR BY EPOXY INJECTION | 20 | [5 empty] | 113.14 | 2262.8 | 0.09854%
512 | 33000 | 87 | SQ YD | TYPE 2 WATERPROOFING | 87 | [5 empty] | 20.02 | 1741.74 | 0.07585%
513 | 10240 | 440309.59 | LB | STRUCTURAL STEEL MEMBERS, LEVEL 2 |  |  | 440309.59 |  |  |  | 1.55 | 682479.8645 | 29.72%
513 | 20000 | 4752 | EACH | WELDED STUD SHEAR CONNECTORS |  |  | 4752 |  |  |  | 3.26 | 15491.52 | 0.6746%
514 | 00050 | 19571.3877 | SQ FT | SURFACE PREPARATION OF EXISTING STRUCTURAL STEEL |  |  | 19571.3877 |  |  |  | 6 | 117428.3264 | 5.114% | Bid-histories for now, dropped for new beams, better control in the shop for original surface prep.
514 | 00056 | 19571.3877 | SQ FT | FIELD PAINTING OF EXISTING STRUCTURAL STEEL, PRIME COAT |  |  | 19571.3877 |  |  |  | 2 | 39142.7755 | 1.705% | Bid-histories for now
514 | 00060 | 19571.3877 | SQ FT | FIELD PAINTING OF STRUCTURAL STEEL, INTERMEDIATE COAT |  |  | 19571.3877 |  |  |  | 1.9 | 37185.6367 | 1.619% | Bid-histories for now
514 | 00066 | 19571.3877 | SQ FT | FIELD PAINTING OF STRUCTURAL STEEL, FINISH COAT |  |  | 19571.3877 |  |  |  | 1.8 | 35228.4979 | 1.534% | Bid-histories for now
515 | 30000 | 185.723 | FT | HIGH EARLY STRENGTH KEYWAY GROUT |  |  |  | 185.723 |  |  | 55 | 10214.765 | 0.4448% | Bid-histories for now
516 | 13600 | 15 | SQ FT | 1" PREFORMED EXPANSION JOINT FILLER |  |  | 15 |  |  |  | 7.17 | 107.55 | 0.004684%
516 | 13900 | 160 | SQ FT | 2" PREFORMED EXPANSION JOINT FILLER |  |  |  | 160 |  |  | 6.57 | 1051.2 | 0.04578%
516 | 14020 | 199 | FT | SEMI-INTEGRAL ABUTMENT EXPANSION JOINT SEAL |  |  | 199 |  |  |  | 28.23 | 5617.77 | 0.2446%
516 | 44101 | 16 | EACH | ELASTOMERIC BEARING WITH INTERNAL LAMINATES AND LOAD PLATE (NEOPRENE), AS PER PLAN XX"xXX"xXX" |  |  | 16 |  | 24/27 | 2-3" | 1200 | 19200 | 0.8361%
516 | 44201 | 24 | EACH | ELASTOMERIC BEARING WITH INTERNAL LAMINATES AND LOAD PLATE (NEOPRENE), AS PER PLAN XX"xXX"xXX" |  |  | 24 |  | 24/27 | 3-4" | 1200 | 28800 | 1.254%
516 | 47001 | 0 | LUMP | JACKING AND TEMPORARY SUPPORT OF SUPERSTRUCTURE, AS PER PLAN |  |  |  | 0 | 3/27 |  | 15000 | 0 | 0%
518 | 21200 | 225 | CU YD | POROUS BACKFILL WITH GEOTEXTILE FABRIC | 225 | [5 empty] | 60.09 | 13520.25 | 0.5888%
518 | 40010 | 0 | FT | 6" NON-PERFORATED CORRUGATED PLASTIC PIPE, INCLUDING SPECIALS | 0 | [5 empty] | 13.46 | 0 | 0%
SPECIAL | 51900100 | 3600 | SQ FT | COMPOSITE FIBER WRAP SYSTEM |  | 3600 |  |  |  |  | 45 | 162000 | 7.055% | From TUS-250, adjusted down based on larger quantity
519 | 11101 | 40 | SQ FT | PATCHING CONCRETE STRUCTURE, AS PER PLAN |  | 40 |  |  | 3/27 |  | 125 | 5000 | 0.2177%
526 | 25010 | 361 | SQ YD | REINFORCED CONCRETE APPROACH SLABS WITH QC/QA (T=15") |  |  |  | 361 |  |  | 220 | 79420 | 3.459% | dropped bc thinner slab
526 | 90010 | 130 | FT | TYPE A INSTALLATION |  |  |  | 130 |  |  | 120.97 | 15726.1 | 0.6848%
607 | 39900 | 480 | FT | VANDAL PROTECTION FENCE, 6' STRAIGHT, COATED FABRIC |  |  | 480 |  |  |  | 74.27 | 35649.6 | 1.552%
846 | 00110 | 54 | CU FT | POLYMER MODIFIED ASPHALT EXPANSION JOINT SYSTEM |  |  |  | 54 |  |  | 311.06 | 16797.24 | 0.7315%
202 | 11203 | 1 | LUMP | PORTIONS OF STRUCTURE REMOVED, OVER 20 FOOT SPAN, AS PER PLAN |  |  | Spans (c/c brg.) |  |  |  | NEED TO ADD/DO: |  | Done?
[6 empty] | Span 1 | 52 | FT |  |  | Structural Steel Painting |  | X
|  | 206.75 | FT | LUC-24 LENGTH |  | Span 2 | 65 | FT |  |  | Composite Fiber Wrap |  | X
|  | 240.44 | FT | ORIGINAL BRIDGE LENGTH |  | Span 3 | 65 | FT |  |  | Move all Sealing to Epoxy Urethane! |  | X
|  | 32.6667 | FT | LEFT BRIDGE WIDTH |  | Span 4 | 52 | FT
|  | 32.6667 | FT | RIGHT BRIDGE WIDTH |  | Total | 234 | FT
|  | 65.3333 | FT | TOTAL WIDTH
|  | 15708.7467 | SF | TOTAL ORIGINAL DECK AREA
|  | 11957 | SF | LUC-24 DECK AREA |  |  | Wingwalls
|  | 240.44 | FT | PRPOSED BRIDGE LENGTH |  | WW 1 | 16 | FT
|  | 65.3333 | FT | PROPOSED DECK WIDTH |  | WW 2 | 21 | FT
|  | 15708.7467 | SF | PROPOSED DECK AREA |  | WW 3 | 21 | FT
|  | 1.3138 | RATIO | RATIO TO LUC-24 |  | WW 4 | 16 | FT
|  | 100000 | COST | LUC-24 REMOVAL COST |  | THK | 1.5 | FT
|  | 131376.9898 | COST | RATIO COST
|  | 125000 | COST | USE COST
202 | 22900 | 365 | SQ YD | APPROACH SLAB REMOVED
|  | 25 | FT | LENGTH
|  | 65.6667 | FT | WIDTH
|  | 2 | EACH | NUMBER
|  | 3283.3333 | SF | TOTAL
|  | 364.8148 | SY | TOTAL
202 | 23500 | 365 | SQ YD | WEARING COURSE REMOVED | We don’t remove asphalt on approach slabs, do we?
We do remove the asphalt from the approach and account for it here.
|  | 3283.3333 | SF | TOTAL, FROM ABOVE | There is no asphalt on the bridge deck, so this quantity is approach slabs only.
|  | 364.8148 | SY | TOTAL, FROM ABOVE
503 | 11100 | 1 | LUMP | COFFERDAMS AND EXCAVATION BRACING
503 | 21100 | 670 | CU YD | UNCLASSIFIED EXCAVATION
|  | 670 | CU YD | TOTAL - BASED ON LUC-24 SIMILAR JOB
509 | 10001 | 162292.2583 | POUND | EPOXY COATED REINFORCING STEEL, AS PER PLAN |  | LUC-24 RATIOS
|  | 530.9457 | CY | DECK AND END DIAPHRAGMS |  | 425.3713 | CY, Concrete
|  | 255.0336 | LB/CY |  |  | 108484 | LB, Re-Steel
|  | 135409.0153 | LB | RE-STEEL WEIGHT |  | 255.0336 | LB/CY
|  | 72.5268 | CY | PARAPETS ON DECK AND APPROACH SLABS |  | 78 | CY, Concrete
|  | 176.2821 | LB/CY |  |  | 13750 | LB, Re-Steel
|  | 12785.1815 | LB | RE-STEEL WEIGHT |  | 176.2821 | LB/CY
|  | 36 | CY | PIERS |  | 21 | CY, Concrete
|  | 225.3333 | LB/CY |  |  | 4732 | LB, Re-Steel
|  | 8112 | LB | RE-STEEL WEIGHT |  | 225.3333 | LB/CY
|  | 46.9145 | CY | ABUTMENTS AND WINGWALLS |  | 177.8203 | CY, Concrete
|  | 127.5951 | LB/CY |  |  | 22689 | LB, Re-Steel
|  | 5986.0615 | LB | RE-STEEL WEIGHT |  | 127.5951 | LB/CY
|  | 162292.2583 | LB | TOTAL
509 | 30020 | 702 | FT | NO. 4 GFRP DEFORMED BARS
|  | 702 | FT | TOTAL, USING SAME AS LUC-24 FOR NOW
510 | 10001 | 932 | EACH | DOWEL HOLES WITH NONSHRINK, NONMETALLIC GROUT, AS PER PLAN
|  | 144 | EA | ALONG ABUTMENT | Same as LUC-24
|  | 48 | EA | ALONG WINGWALL (VERTICAL) | Assumed, similar to LUC-24 but assuming fewer
|  | 500 | EA | ALONG WINGWALL (HORIZONTAL) | Assumed, similar to LUC-24 but assuming fewer
|  | 240 | EA | PIERS | Assumed, similar to LUC-24 but more, x3 piers instead of x1 pier
|  | 932 | EA | TOTAL
511 | 33500 | 4 | EACH | SEMI-INTEGRAL DIAPHRAGM GUIDE
511 | 34447 | 531 | CU YD | CLASS QC2 CONCRETE WITH QC/QA, BRIDGE DECK, AS PER PLAN
|  | 240.44 | FT | LENGTH | Above the construction joint is quantified as deck, below as diaphragm | [5 empty] | (included in the diaphragm so subtract diaphragm portion)
|  | 65.3333 | FT | WIDTH
|  | 0.70833 | FT | DEPTH
|  | 0.3042 | SF | AVERAGE INTERIOR HAUNCH AREA
|  | 1.05 | SF | AVERAGE EXTERIOR HAUNCH AREA
|  | 943.7751 | CF | TOTAL HAUNCH VOLUME
|  | 92.912 | FT | DIAPHRAGM LENGTH
|  | 3.75 | FT | DIAPHRAGM WIDTH
|  | 3.25 | FT | DIAPHRAGM HEIGHT | Assumed, slightly conservative for now
|  | 2 | EACH | NUMBER OF DIAPHRAGMS
|  | 530.9457 | CY | TOTAL
511 | 34450 | 73 | CU YD | CLASS QC2 CONCRETE WITH QC/QA, BRIDGE DECK (PARAPET) | quantity not enough to be qc/qa?
|  | 542.496 | FT | TOTAL LENGTH INCLUDING TRANSITIONS
|  | 486.496 | FT | LENGTH BOTH FASCIAS | Total of all QC2 determines whether all is qc/qa or not |  |  |  | ok
|  | 3.6389 | SF | AREA
|  | 65.5668 | CY | TOTAL OF FULL HEIGHT
TRANSITION, 14' LONG
|  | 1.74 | CY | VOLUME PER TRANSITION FROM SBR-3-20
|  | 4 | EA | NUMBER
|  | 72.5268 | CY | TOTAL
511 | 43212 | 36 | CU YD | CLASS QC1 CONCRETE WITH QC/QA, PIER | quantity not enough to be qc/qa
|  | 16.625 | FT | LENGTH | Total of all QC1 determines whether all is qc/qa or not |  |  |  | ok
|  | 3 | FT | WIDTH
|  | 1.75 | FT | HEIGHT
|  | 12 | EA | NUMBER OF LOCATIONS
|  | 36 | CY | TOTAL
511 | 45712 | 47 | CU YD | CLASS QC1 CONCRETE WITH QC/QA, ABUTMENT |  |  | SEATS
[6 empty] | REAR SEAT L | 92.912
|  | 92.8615 | FT | SEAT LENGTH |  | FWD. SEAT L | 92.811
|  | 3.75 | FT | SEAT WIDTH
|  | 1.5 | FT | SEAT HEIGHT
|  | 38.6923 | CY | TOTAL SEAT
|  | 18.5 | FT | AVERAGE WINGWALL LENGTH
|  | 8 | FT | AVERAGE WINGWALL HEIGHT
|  | 1.5 | FT | WINGWALL THICKNESS
|  | 8.2222 | CY | TOTAL FOOTING
|  | 46.9145 | CY | ABUTMENT AND WINGWALL TOTAL
512 | 10050 | 0 | SQ YD | SEALING OF CONCRETE SURFACES (NON-EPOXY) |  |  |  | was getting it without including pier quantity
|  | 92.912 | FT | REAR ABUTMENT LENGTH |  |  |  | includes approximation of 1' below grade
|  | 92.811 | FT | FORWARD ABUTMENT LENGTH
|  | 5.5 | FT | AVERAGE SEALED HEIGHT | Conservative, for now…
|  | 1021.4765 | SF | AREA ON FACE OF ABUTMENTS |  |  |  | includes approximation of 1' below grade
|  | 18.5 | FT | AVERAGE WINGWALL LENGTH |  |  |  | not exactly what we show in the plans
|  | 16.56 | FT | PARAPET PERIMTER, TOP AND HEIGHT UP WINGWALL | Conservative, for now…
|  | 4 | EA | WINGWALLS |  |  |  | 2.97 |  | parapet
|  | 1225.44 | SF | AREA ON FACES OF WINGWALLS AND PARAPETS ON APPROACHES |  |  |  | 0.12 |  | parapet
|  | 4 | FT | PIER CAP HEIGHT |  |  |  | 0.76 |  | parapet
|  | 3 | FT | PIER CAP WIDTH |  |  |  | 0.12 |  | parapet
|  | 4 | FT | PIER CAP HEIGHT |  |  |  | 2.92 |  | parapet
|  | 16.625 | FT | PIER CAP LENGTH |  |  |  | 0.17 |  | parapet
|  | 17 | FT | PIER CAP LENGTH TO USE |  |  |  | 1.5 |  | t/wall
|  | 12 | EA | PIER CAP SECTIONS |  |  |  | 8 |  | down wingwall
|  | 2244 | SF | AREA ON FACES OF PIER CAPS
|  | 3 | FT | PIER COLUMN DIAMETER |  |  |  | EL. 6 |  |  | EL.9
|  | 9.4248 | FT | PIER COLUMN CIRCUMFERENCE |  |  |  | 615.86 |  |  | 593.5 | 16.36
|  | 16 | FT | AVERAGE COLUMN HEIGHT, TO USE |  |  |  | 616.17 |  |  | 595.5 | 14.67
|  | 24 | EA | NUMBER OF PIER COLUMNS |  |  |  | 616.23 |  |  | 593 | 17.23
|  | 3619.1147 | SF | AREA ON FACES OF PIER COLUMNS
|  | 8110.0312 | SF | TOTAL AREA
|  | 901.1146 | SY | TOTAL AREA
|  | 0 | SY | TOTAL AREA, TO USE |  |  |  | 2.97 |  | parapet
[8 empty] | 0.12 |  | parapet
512 | 10100 | 1358.4849 | SQ YD | SEALING OF CONCRETE SURFACES (EPOXY-URETHANE) |  |  |  | 0.76 |  | parapet
[8 empty] | 0.12 |  | parapet
|  | 8.56 | FT | PERIMETER |  |  |  | 2.92 |  | parapet
|  | 240.44 | FT | LENGTH |  |  |  | 0.17 |  | parapet
|  | 457.3703 | SY | TOTAL HERE |  |  |  | 0.96 |  | deck
[8 empty] | 1 |  | deck, to use
|  | 901.1146 | SY | TOTAL, FROM SECTION ABOVE |  |  |  | 0.5 |  | bot. of deck
|  | 1358.4849 | SY | TOTAL AREA
|  | 249.6574 | SY | TOTAL, ABUTMENTS
|  | 651.4572 | SY | TOTAL, PIERS
|  | 457.3703 | SY | TOTAL, SUPERSTRUCTURE
|  | 1358.4849 | SY | CHECK
512 | 10600 | 20 | FT | CONCRETE REPAIR BY EPOXY INJECTION
|  | 20 | FT | LENGTH OF CRACKS, ALSO ROUNDED UP TO SERVE AS A 'CONTINGENT' QUANTITY
512 | 33000 | 87 | SQ YD | TYPE 2 WATERPROOFING
|  | 92.8615 | FT | AVERAGE ABUTMENT LENGTH
|  | 18.5 | FT | AVERAGE WINGWALL LENGTH
|  | 3 | FT | WIDTH
|  | 2 | EA | ABUTMENTS
|  | 4 | EA | WINGWALLS
|  | 779.169 | SF | TOTAL AREA
|  | 86.5743 | SY | TOTAL AREA
513 | 10240 | 440309.59 | LB | STRUCTURAL STEEL MEMBERS, LEVEL 2
|  | W33X130 |  | EXTERIOR BEAM 1
|  | W33X201 |  | EXTERIOR BEAM 2
|  | W33X130 |  | INTERIOR BEAM 1
| WT./FT. | W33X201 |  | INTERIOR BEAM 2
W33X201 | 201.1042 | 1.5 | FT | ADDITIONAL PROJECTION, BEGINNING | 301.6562
W33X201 | 201.1042 | 66 | FT | BEAM DESIGN LENGTH 1 | 13272.875
W33X130 | 130.3264 | 36 | FT | BEAM DESIGN LENGTH 2 | 4691.75
W33X201 | 201.1042 | 66 | FT | BEAM DESIGN LENGTH 3 | 13272.875
W33X201 | 201.1042 | 66 | FT | BEAM DESIGN LENGTH 4 | 13272.875
W33X201 | 201.1042 | 1.5 | FT | ADDITIONAL PROJECTION, END | 301.6562
|  | 8 | EA | BEAM LINES | 45113.6875 | LBS PER BEAM LINE
|  | 360909.5 | LB | WEIGHT, SIMPLIFIED METHOD
|  | 490 | PCF | STEEL DENSITY
|  | 59.1 | SQ IN | BEAM 1 AREA (LARGER BEAM)
|  | 0.41042 | SF | BEAM 1 AREA (LARGER BEAM)
|  | 201.1042 | LB | BEAM 1 WEIGHT
|  | 38.3 | SQ IN | BEAM 2 AREA (SMALLER BEAM)
|  | 0.26597 | SF | BEAM 2 AREA (SMALLER BEAM)
|  | 130.3264 | LB | BEAM 2 WEIGHT
|  | 12.14% | % | % WEIGHT OF CROSSFRAMES ON TUS-250
|  | 12% | % | % WEIGHT OF CROSSFRAMES TO USE
|  | 43309.14 | LB | TOTAL CROSSFRAME WEIGHT
|  | 10% | % | % WEIGHT FOR STEEL DETAILING
|  | 36090.95 | LB | TOTAL STEEL DETAILING WEIGHT
|  | 440309.59 | LB | TOTAL STEEL WEIGHT ESTIMATE
513 | 20000 | 4752 | EACH | WELDED STUD SHEAR CONNECTORS |  | LUC-24
|  | 1.163 | RATIO | RATIO OF LENGTH, LAK-283 / LUC-24 |  | 510 | studs per beam
|  | 593.1047 | EA | STUDS PER BEAM BASED ON ABOVE RATIO |  | 7 | no. of beams
|  | 594 | EA | STUDS PER BEAM, USE |  | 3570 | total
|  | 8 | EA | NUMBER OF BEAMS
|  | 4752 | EA | TOTAL STUDS
514 | 00050 | 19571.3877 | SQ FT | SURFACE PREPARATION OF EXISTING STRUCTURAL STEEL
|  | 240.44 | FT | BRIDGE LENGTH
|  | 1.5 | FT | CLEAR BEYOND BEAMS
|  | 237.44 | FT | BEAM LENGTH, 1 BEAM
|  | 2.8083 | FT | BEAM DEPTH
|  | 1.25 | FT | BEAM FLANGE WIDTH
|  | 9.3667 | FT | NOMINAL PERIMETER
|  | 8 | EA | NUMBER OF BEAMS
|  | 17792.1707 | SF | TOTAL AREA, BEAMS
|  | 1.1 | % | ADDITIONAL PERCENTAGE FOR CROSS FRAMES, ASSEMBLIES ETC. PER ODOT CMS
|  | 19571.3877 | SF | TOTAL AREA, TO USE
514 | 00056 | 19571.3877 | SQ FT | FIELD PAINTING OF EXISTING STRUCTURAL STEEL, PRIME COAT
|  | 19571.3877 | SF | TOTAL AREA, TO USE
514 | 00060 | 19571.3877 | SQ FT | FIELD PAINTING OF STRUCTURAL STEEL, INTERMEDIATE COAT
|  | 19571.3877 | SF | TOTAL AREA, TO USE
514 | 00066 | 19571.3877 | SQ FT | FIELD PAINTING OF STRUCTURAL STEEL, FINISH COAT
|  | 19571.3877 | SF | TOTAL AREA, TO USE
515 | 30000 | 185.723 | FT | HIGH EARLY STRENGTH KEYWAY GROUT
|  | 92.912 | FT | LENGTH AT REAR ABUTMENT
|  | 92.811 | FT | LENGTH AT FORWARD ABUTMENT
|  | 185.723 | FT | TOTAL LENGTH
516 | 13600 | 15 | SQ FT | 1" PREFORMED EXPANSION JOINT FILLER
|  | 3.6389 | SF | PARAPET AREA
|  | 4 | EA | NUMBER OF LOCATIONS
|  | 14.5556 | SF | TOTAL AREA
516 | 13900 | 160 | SQ FT | 2" PREFORMED EXPANSION JOINT FILLER
|  | 22.25 | FT | LENGTH ALONG WINGWALL
|  | 1.25 | FT | HEIGHT | APPROACH SLAB THICKNESS
|  | 4 | EA | NUMBER OF LOCATIONS
|  | 111.25 | SF | TOTAL AREA
|  | 3.25 | FT | DIAPHRAGM HEIGHT
|  | 3.75 | FT | LENGTH ALONG WINGWALL
|  | 48.75 | SF | TOTAL AREA
|  | 160 | SF | TOTAL AREA
516 | 14020 | 199 | FT | SEMI-INTEGRAL ABUTMENT EXPANSION JOINT SEAL
|  | 92.8615 | FT | ABUTMENT LENGTH
|  | 6.5 | FT | VERTICAL LENGTH
|  | 198.723 | FT | TOTAL LENGTH
516 | 44101 | 16 | EACH | ELASTOMERIC BEARING WITH INTERNAL LAMINATES AND LOAD PLATE (NEOPRENE), AS PER PLAN XX"xXX"xXX" | ABUTMENTS
|  | 8 | EA | NUMBER OF BEAMS
|  | 2 | EA | NUMBER OF ABUTMENTS
|  | 16 | EA | TOTAL BEARINGS
516 | 44201 | 24 | EACH | ELASTOMERIC BEARING WITH INTERNAL LAMINATES AND LOAD PLATE (NEOPRENE), AS PER PLAN XX"xXX"xXX" | PIERS
|  | 8 | EA | NUMBER OF BEAMS
|  | 3 | EA | NUMBER OF PIERS
|  | 24 | EA | TOTAL BEARINGS
516 | 47001 | 0 | LUMP | JACKING AND TEMPORARY SUPPORT OF SUPERSTRUCTURE, AS PER PLAN
518 | 21200 | 225 | CU YD | POROUS BACKFILL WITH GEOTEXTILE FABRIC
ABUTMENTS
|  | 10 | FT | HEIGHT
|  | 2 | FT | WIDTH
|  | 92.8615 | FT | AVERAGE ABUTMENT LENGTH
WINGWALLS
|  | 18.5 | FT | AVERAGE WINGWALL LENGTH
|  | 4 | FT | WIDTH
|  | 8 | FT | AVERAGE HEIGHT
|  | 225.2763 | CY | TOTAL VOLUME
518 | 40010 | 0 | FT | 6" NON-PERFORATED CORRUGATED PLASTIC PIPE, INCLUDING SPECIALS
|  | 8 | FT | LENGTH PER OUTLET
|  | 4 | EA | TOTAL SECTIONS
|  | 32 | FT | TOTAL LENGTH
|  | 0 | FT | TOTAL LENGTH, TO USE
SPECIAL | 51900100 | 3600 | SQ FT | COMPOSITE FIBER WRAP SYSTEM
|  | 3619.1147 | SF | AREA, CALCULATED ABOVE IN SEALING CALCS.
|  | 3600 | SF | AREA, TO USE
519 | 11101 | 40 | SQ FT | PATCHING CONCRETE STRUCTURE, AS PER PLAN
|  | 2 | FT | SPALL DIM 1 | PIER 1
|  | 9 | FT | SPALL DIM 2 | PIER 1
|  | 18 | SF | SPALL AREA | PIER 1
|  | 4 | FT | SPALL DIM 1 | PIER 1
|  | 4 | FT | SPALL DIM 2 | PIER 1
|  | 16 | SF | SPALL AREA | PIER 1
|  | 2 | FT | SPALL DIM 1 | PIER 1
|  | 0.25 | FT | SPALL DIM 2 | PIER 1
|  | 0.5 | SF | SPALL AREA | PIER 1
|  | 3 | FT | SPALL DIM 1 | PIER 3
|  | 1 | FT | SPALL DIM 2 | PIER 3
|  | 3 | SF | SPALL AREA | PIER 3
|  | 37.5 | SF | TOTAL AREA
|  | 40 | SF | TOTAL AREA, TO USE
526 | 25010 | 361 | SQ YD | REINFORCED CONCRETE APPROACH SLABS WITH QC/QA (T=15")
|  | 25 | FT | LENGTH
|  | 65 | FT | WIDTH
|  | 361.1111 | SY | TOTAL
526 | 90010 | 130 | FT | TYPE A INSTALLATION
|  | 65 | FT | LENGTH
|  | 130 | FT | TOTAL LENGTH
607 | 39900 | 480 | FT | VANDAL PROTECTION FENCE, 6' STRAIGHT, COATED FABRIC
|  | 480.88 | FT | LENGTH
|  | 480 | FT | LENGTH, TO USE
846 | 00110 | 54 | CU FT | POLYMER MODIFIED ASPHALT EXPANSION JOINT SYSTEM
|  | 65 | FT | LENGTH
|  | 1.6667 | FT | WIDTH
|  | 0.25 | FT | THICKNESS
|  | 54.1667 | CF | TOTAL VOLUME

## AUTOTABLE BLANK
STRUCTURE ESTIMATED QUANTITIES
ITEM | EXTENSION | QUANTITY | UNIT | DESCRIPTION | ABUTMENTS | PIERS | SUPERSTRUCTURE | GENERAL | AS PER PLAN SHEET NUMBER
202 | 11203 |  | LUMP | PORTIONS OF STRUCTURE REMOVED, OVER 20 FOOT SPAN, AS PER PLAN
202 | 22900 |  | SQ YD | APPROACH SLAB REMOVED
202 | 23500 |  | SQ YD | WEARING COURSE REMOVED (3" THICK)
503 | 11101 |  | LUMP | COFFERDAMS AND EXCAVATION BRACING, AS PER PLAN
503 | 21100 |  | CU YD | UNCLASSIFIED EXCAVATION
509 | 10000 |  | POUND | EPOXY COATED STEEL REINFORCEMENT
509 | 30020 |  | FT | NO. 4 DEFORMED GFRP REINFORCEMENT
509 | 26000 |  | LB | GALVANIZED STEEL REINFORCEMENT
510 | 10001 |  | EACH | DOWEL HOLES WITH NONSHRINK, NONMETALLIC GROUT, AS PER PLAN
511 | 34446 |  | CU YD | CLASS QC2 CONCRETE WITH QC/QA, BRIDGE DECK
511 | 34450 |  | CU YD | CLASS QC2 CONCRETE WITH QC/QA, BRIDGE DECK (PARAPET)
511 | 43212 |  | CU YD | CLASS QC1 CONCRETE WITH QC/QA, PIER
511 | 45712 |  | CU YD | CLASS QC1 CONCRETE WITH QC/QA, ABUTMENT
512 | 10100 |  | SQ YD | SEALING OF CONCRETE SURFACES (EPOXY-URETHANE)
512 | 10600 |  | FT | CONCRETE REPAIR BY EPOXY INJECTION
512 | 33000 |  | SQ YD | TYPE 2 WATERPROOFING
513 | 10201 |  | LB | STRUCTURAL STEEL MEMBERS, LEVEL UF, AS PER PLAN
513 | 20000 |  | EACH | WELDED STUD SHEAR CONNECTORS
514 | 00050 |  | SQ FT | SURFACE PREPARATION OF EXISTING STRUCTURAL STEEL
514 | 00056 |  | SQ FT | FIELD PAINTING OF EXISTING STRUCTURAL STEEL, PRIME COAT
514 | 00060 |  | SQ FT | FIELD PAINTING OF STRUCTURAL STEEL, INTERMEDIATE COAT
514 | 00066 |  | SQ FT | FIELD PAINTING OF STRUCTURAL STEEL, FINISH COAT
514 | 00504 |  | MNHR | GRINDING FINS, TEARS, SLIVERS ON EXISTING STRUCTURAL STEEL
514 | 10000 |  | EACH | FINAL INSPECTION REPAIR
516 | 10010 |  | FT | ARMORLESS PREFORMED JOINT SEAL
516 | 11210 |  | FT | STRUCTURAL EXPANSION JOINT INCLUDING ELASTOMERIC STRIP SEAL
516 | 13900 |  | SQ FT | 2" PREFORMED EXPANSION JOINT FILLER
516 | 44101 |  | EACH | ELASTOMERIC BEARING WITH INTERNAL LAMINATES AND LOAD PLATE (NEOPRENE), AS PER PLAN (14"x14"x2 5/8")
516 | 44201 |  | EACH | ELASTOMERIC BEARING WITH INTERNAL LAMINATES AND LOAD PLATE (NEOPRENE), AS PER PLAN (12"x12"x3 5/8")
516 | 47001 |  | LUMP | JACKING AND TEMPORARY SUPPORT OF SUPERSTRUCTURE, AS PER PLAN
518 | 21200 |  | CU YD | POROUS BACKFILL WITH GEOTEXTILE FABRIC
518 | 40000 |  | FT | 6" PERFORATED CORRUGATED PLASTIC PIPE
518 | 40010 |  | FT | 6" NON-PERFORATED CORRUGATED PLASTIC PIPE, INCLUDING SPECIALS
SPECIAL | 51900100 |  | SQ FT | COMPOSITE FIBER WRAP SYSTEM
519 | 11101 |  | SQ FT | PATCHING CONCRETE STRUCTURE, AS PER PLAN
526 | 25010 |  | SQ YD | REINFORCED CONCRETE APPROACH SLABS WITH QC/QA (T=15")
526 | 90030 |  | FT | TYPE C INSTALLATION
SPECIAL | 53013000 |  | SQ FT | FORM LINER
607 | 39900 |  | FT | VANDAL PROTECTION FENCE, 6' STRAIGHT, COATED FABRIC
SPECIAL | 69070100 |  | SQ FT | ASBESTOS ABATEMENT (ALUMINUM RAIL PADS)

## AUTOTABLE
STRUCTURE ESTIMATED QUANTITIES
01/NHS | ITEM | EXTENSION | QUANTITY | UNIT | DESCRIPTION | ABUTMENTS | PIERS | SUPERSTRUCTURE | GENERAL | AS PER PLAN SHEET NUMBER
1 | 202 | 11203 | 1 | LUMP | PORTIONS OF STRUCTURE REMOVED, OVER 20 FOOT SPAN, AS PER PLAN |  |  |  | 1 | 3 / 30
365 | 202 | 22900 | 365 | SQ YD | APPROACH SLAB REMOVED |  |  |  | 365
365 | 202 | 23500 | 365 | SQ YD | WEARING COURSE REMOVED (3" THICK) |  |  |  | 365
1 | 503 | 11101 | 1 | LUMP | COFFERDAMS AND EXCAVATION BRACING, AS PER PLAN |  |  |  | 1 | 3 / 30
201.0111 | 503 | 21100 | 201.0111 | CU YD | UNCLASSIFIED EXCAVATION | 133.3333 | 67.6777
166098 | 509 | 10000 | 166098 | POUND | EPOXY COATED STEEL REINFORCEMENT | 15593 | 6490 | 144015
7013 | 509 | 30020 | 7013 | FT | NO. 4 DEFORMED GFRP REINFORCEMENT |  |  |  | 7013
939 | 509 | 26000 | 939 | LB | GALVANIZED STEEL REINFORCEMENT | 939
912 | 510 | 10001 | 912 | EACH | DOWEL HOLES WITH NONSHRINK, NONMETALLIC GROUT, AS PER PLAN | 600 | 312 |  |  | 3 / 30
429 | 511 | 34446 | 429 | CU YD | CLASS QC2 CONCRETE WITH QC/QA, BRIDGE DECK |  |  | 429
72 | 511 | 34450 | 72 | CU YD | CLASS QC2 CONCRETE WITH QC/QA, BRIDGE DECK (PARAPET) |  |  | 72
36 | 511 | 43212 | 36 | CU YD | CLASS QC1 CONCRETE WITH QC/QA, PIER |  | 36
118 | 511 | 45712 | 118 | CU YD | CLASS QC1 CONCRETE WITH QC/QA, ABUTMENT | 118
1353.1146 | 512 | 10100 | 1353.1146 | SQ YD | SEALING OF CONCRETE SURFACES (EPOXY-URETHANE) | 249.6574 | 651.4572 | 452
21 | 512 | 10600 | 21 | FT | CONCRETE REPAIR BY EPOXY INJECTION | 21
87 | 512 | 33000 | 87 | SQ YD | TYPE 2 WATERPROOFING | 87
26700 | 513 | 10201 | 26700 | LB | STRUCTURAL STEEL MEMBERS, LEVEL UF, AS PER PLAN |  |  | 26700 |  | 3 / 30
7914 | 513 | 20000 | 7914 | EACH | WELDED STUD SHEAR CONNECTORS |  |  | 7914
18750 | 514 | 00050 | 18750 | SQ FT | SURFACE PREPARATION OF EXISTING STRUCTURAL STEEL |  |  | 18750
18750 | 514 | 00056 | 18750 | SQ FT | FIELD PAINTING OF EXISTING STRUCTURAL STEEL, PRIME COAT |  |  | 18750
19300 | 514 | 00060 | 19300 | SQ FT | FIELD PAINTING OF STRUCTURAL STEEL, INTERMEDIATE COAT |  |  | 19300
19300 | 514 | 00066 | 19300 | SQ FT | FIELD PAINTING OF STRUCTURAL STEEL, FINISH COAT |  |  | 19300
31 | 514 | 00504 | 31 | MNHR | GRINDING FINS, TEARS, SLIVERS ON EXISTING STRUCTURAL STEEL |  |  | 31
11 | 514 | 10000 | 11 | EACH | FINAL INSPECTION REPAIR |  |  | 11
185.723 | 516 | 10010 | 185.723 | FT | ARMORLESS PREFORMED JOINT SEAL |  |  |  | 185.723
187 | 516 | 11210 | 187 | FT | STRUCTURAL EXPANSION JOINT INCLUDING ELASTOMERIC STRIP SEAL |  |  | 187
112 | 516 | 13900 | 112 | SQ FT | 2" PREFORMED EXPANSION JOINT FILLER |  |  |  | 112
24 | 516 | 44101 | 24 | EACH | ELASTOMERIC BEARING WITH INTERNAL LAMINATES AND LOAD PLATE (NEOPRENE), AS PER PLAN (14"x14"x2 5/8") |  |  | 24 |  | 14 / 30
16 | 516 | 44201 | 16 | EACH | ELASTOMERIC BEARING WITH INTERNAL LAMINATES AND LOAD PLATE (NEOPRENE), AS PER PLAN (12"x12"x3 5/8") |  |  | 16 |  | 14 / 30
1 | 516 | 47001 | 1 | LUMP | JACKING AND TEMPORARY SUPPORT OF SUPERSTRUCTURE, AS PER PLAN |  |  |  | 1 | 4 / 30
225 | 518 | 21200 | 225 | CU YD | POROUS BACKFILL WITH GEOTEXTILE FABRIC | 225
240 | 518 | 40000 | 240 | FT | 6" PERFORATED CORRUGATED PLASTIC PIPE | 240
80 | 518 | 40010 | 80 | FT | 6" NON-PERFORATED CORRUGATED PLASTIC PIPE, INCLUDING SPECIALS | 80
3100 | SPECIAL | 51900100 | 3100 | SQ FT | COMPOSITE FIBER WRAP SYSTEM |  | 3100
106 | 519 | 11101 | 106 | SQ FT | PATCHING CONCRETE STRUCTURE, AS PER PLAN |  | 106 |  |  | 4 / 30
361 | 526 | 25010 | 361 | SQ YD | REINFORCED CONCRETE APPROACH SLABS WITH QC/QA (T=15") |  |  |  | 361
180 | 526 | 90030 | 180 | FT | TYPE C INSTALLATION |  |  |  | 180
944 | SPECIAL | 53013000 | 944 | SQ FT | FORM LINER |  |  | 944 |  | 4 / 30
450 | 607 | 39900 | 450 | FT | VANDAL PROTECTION FENCE, 6' STRAIGHT, COATED FABRIC |  |  | 450
40 | SPECIAL | 69070100 | 40 | SQ FT | ASBESTOS ABATEMENT (ALUMINUM RAIL PADS) |  |  | 40
[9 empty] | CALCULATED BY: | AMT 4 / 2023
[9 empty] | CHECKED BY: | YRY 6 / 2023

## LUC-24 FINAL QTYS (hidden)
ESTIMATED QUANTITIES
ITEM | EXTENSION | QUANTITY | UNIT | DESCRIPTION | ABUTMENTS | PIERS | SUPERSTRUCTURE | GENERAL | AS PER PLAN SHEET NUMBER
202 | 11203 | 1 | LUMP | PORTIONS OF STRUCTURE REMOVED, OVER 20 FOOT SPAN, AS PER PLAN |  |  |  | 1
202 | 22900 | 363 | SQ YD | APPROACH SLAB REMOVED |  |  |  | 363
202 | 23500 | 1615 | SQ YD | WEARING COURSE REMOVED (3"` THICK) |  |  |  | 1615
503 | 11100 | 1 | LUMP | COFFERDAMS AND EXCAVATION BRACING |  |  |  | 1
503 | 21101 | 670 | CU YD | UNCLASSIFIED EXCAVATION, AS PER PLAN | 670 |  |  |  | 3/27
509 | 10001 | 149655 | POUND | EPOXY COATED REINFORCING STEEL, AS PER PLAN | 22689 | 4732 | 122234 |  | 15/27
509 | 30020 | 702 | FT | NO. 4 GFRP DEFORMED BARS |  |  | 702
510 | 10001 | 1020 | EACH | DOWEL HOLES WITH NONSHRINK, NONMETALLIC GROUT, AS PER PLAN | 940 | 80 |  |  | 2/27
511 | 33500 | 2 | EACH | SEMI-INTEGRAL DIAPHRAGM GUIDE | 2
511 | 34447 | 425 | CU YD | CLASS QC2 CONCRETE WITH QC/QA, BRIDGE DECK, AS PER PLAN |  |  | 425 |  | 2/27
511 | 34450 | 78 | CU YD | CLASS QC2 CONCRETE WITH QC/QA, BRIDGE DECK (PARAPET) |  |  | 78
511 | 43212 | 21 | CU YD | CLASS QC1 CONCRETE WITH QC/QA, PIER |  |  | 21
511 | 45712 | 178 | CU YD | CLASS QC1 CONCRETE WITH QC/QA, ABUTMENT | 178
512 | 10050 | 534.6837 | SQ YD | SEALING OF CONCRETE SURFACES (NON-EPOXY) | 325.04 | 145.1593 | 64.4844
512 | 10100 | 565 | SQ YD | SEALING OF CONCRETE SURFACES (EPOXY-URETHANE) |  |  | 565
512 | 10600 | 19 | FT | CONCRETE REPAIR BY EPOXY INJECTION | 19
512 | 33000 | 77 | SQ YD | TYPE 2 WATERPROOFING | 77
512 | 74000 | 232 | SQ YD | REMOVAL OF EXISTING COATINGS FROM CONCRETE SURFACES | 129 | 103
513 | 20000 | 3570 | EACH | WELDED STUD SHEAR CONNECTORS |  |  | 3570
516 | 13600 | 20 | SQ FT | 1" PREFORMED EXPANSION JOINT FILLER |  |  | 20
516 | 13900 | 284 | SQ FT | 2" PREFORMED EXPANSION JOINT FILLER |  |  | 284
516 | 14020 | 142 | FT | SEMI-INTEGRAL ABUTMENT EXPANSION JOINT SEAL |  |  | 142
516 | 44101 | 14 | EACH | ELASTOMERIC BEARING WITH INTERNAL LAMINATES AND LOAD PLATE (NEOPRENE), AS PER PLAN 15"x15"x2 15/16" |  |  | 14 |  | 24/27
516 | 44201 | 7 | EACH | ELASTOMERIC BEARING WITH INTERNAL LAMINATES AND LOAD PLATE (NEOPRENE), AS PER PLAN 19"x18"x3 7/8" |  |  | 7 |  | 24/27
516 | 47001 | 1 | LUMP | JACKING AND TEMPORARY SUPPORT OF SUPERSTRUCTURE, AS PER PLAN |  |  |  | 1 | 3/27
518 | 21200 | 226 | CU YD | POROUS BACKFILL WITH GEOTEXTILE FABRIC | 226
518 | 40010 | 28 | FT | 6" NON-PERFORATED CORRUGATED PLASTIC PIPE, INCLUDING SPECIALS | 28
519 | 11101 | 31 | SQ FT | PATCHING CONCRETE STRUCTURE, AS PER PLAN | 30 | 1 |  |  | 3/27
526 | 30010 | 386 | SQ YD | REINFORCED CONCRETE APPROACH SLABS WITH QC/QA (T=17") |  |  |  | 386
526 | 90010 | 112 | FT | TYPE A INSTALLATION |  |  |  | 112
SPECIAL | 53013000 | 1867 | SQ FT | FORM LINER |  |  | 1867
601 | 20001 | 286.6667 | SQ YD | CRUSHED AGGREGATE SLOPE PROTECTION, AS PER PLAN | 286.6667 |  |  |  | 3/27
607 | 39900 | 400 | FT | VANDAL PROTECTION FENCE, 6' STRAIGHT, COATED FABRIC |  |  | 400
846 | 00110 | 47 | CU FT | POLYMER MODIFIED ASPHALT EXPANSION JOINT SYSTEM |  |  |  | 47
202 | 11203 | 1 | LUMP | PORTIONS OF STRUCTURE REMOVED, OVER 20 FOOT SPAN, AS PER PLAN
202 | 22900 | 363 | SQ YD | APPROACH SLAB REMOVED
|  | 30 | ft | length
|  | 54.5 | ft | width
|  | 2 | each | number
|  | 3270 | sq ft | total
|  | 363.3333 | sq yd
202 | 23500 | 1615 | SQ YD | WEARING COURSE REMOVED | we don’t remove asphalt on approach slabs, do we?
|  | 266.75 | ft | length | We do remove the asphalt from the approach and account for it here.
|  | 54.5 | ft | width
|  | 14537.875 | sq ft | total
|  | 1615.3194 | sq yd
503 | 11100 | 1 | LUMP | COFFERDAMS AND EXCAVATION BRACING
503 | 21100 | 670 | CU YD | UNCLASSIFIED EXCAVATION
|  | 61.5 | ft | length
|  | 8 | ft | width | (including backfill = 3.75+2+1+1 = 7.75 =8) |  |  | 7.5
|  | 11 | ft | height | (653.73-645.6+1.5+1 extra =10.63 ok)
|  | 2 | each | abutment no.
|  | 35.25 | ft | wingwall length | (should be increased from 27.75 to 35.25 if the excavating width for abutment is reduced from 14.5 to 8ft)
|  | 5.5 | ft | width | (1.5+1+1) |  |  | 5.5
|  | 7 | ft | average height | (ok. Distance between proposed ground and bottom is less)
|  | 14.5 | ft | new footing length
|  | 4 | ft | width
|  | 4 | each | number
|  | 662.0926 | cu yd | total
|  | 670 |  | Round up for uncertainties - TOTAL FOR ESTIMATE
509 | 10001 | 149655 | POUND | EPOXY COATED REINFORCING STEEL, AS PER PLAN
|  | 108484 | lb | deck + end diaphragm
|  | 13750 | lb | parapet on deck and approach slabs | 122234
|  | 4732 | lb | pier
|  | 22689 | lb | abutment and wingwalls
|  | 149655 | lb | total
510 | 10001 | 1020 | EACH | DOWEL HOLES WITH NONSHRINK, NONMETALLIC GROUT, AS PER PLAN
|  | 144 |  | along abutment
|  | 88 |  | along wingwall (vertical)
|  | 708 |  | along wingwall (horizontal)
|  | 80 |  | pier
|  | 1020 |  | total
511 | 33500 | 2 | EACH | SEMI-INTEGRAL DIAPHRAGM GUIDE
511 | 34447 | 425 | CU YD | CLASS QC2 CONCRETE WITH QC/QA, BRIDGE DECK, AS PER PLAN
|  | 200.25 | ft | length |  | (included in the diaphragm so subtract diaphragm portion)
|  | 57.8333 | ft | width
|  | 0.70833 | ft | depth
|  | 0.25278 | sq ft | average interior haunch area
|  | 0.63082 | sq ft | average exterior haunch area
|  | 505.7355 | cu ft | total haunch volume
|  | 57.8333 | ft | diaphragm length
|  | 3.75 | ft | diaphragm width
|  | 6.4 | ft | diaphragm height
|  | 2 |  | number
|  | 425.3713 | cu yd | TOTAL
511 | 34450 | 78 | CU YD | CLASS QC2 CONCRETE WITH QC/QA, BRIDGE DECK (PARAPET) | quantity not enough to be qc/qa
|  | 478.5 | ft | length both fascias | Total of all QC2 determines whether all is qc/qa or not |  |  |  | ok
|  | 4.0833 | ft | area
|  | 72.3657 | cu yd | total full height
transition 14' long
|  | 1.82 | cu yd | volume per transition from SBR-1-13
|  | 3 |  | number
|  | 78 | cu yd | total
511 | 43212 | 21 | CU YD | CLASS QC1 CONCRETE WITH QC/QA, PIER | quantity not enough to be qc/qa
|  | 57.667 | ft | length | Total of all QC1 determines whether all is qc/qa or not |  |  |  | ok
|  | 3 | ft | width
|  | 3.33 | ft | height
|  | 21 |  | total
511 | 45712 | 178 | CU YD | CLASS QC1 CONCRETE WITH QC/QA, ABUTMENT
|  | 58.1667 | ft | seat length
|  | 3.75 | ft | seat width
|  | 2.755 | ft | seat height
|  | 44.5137 | cu yd | total seat
|  | 2 | ft | additional ftg width
|  | 12.5 | ft | additional ftg length
|  | 3 | ft | ftg thickness
|  | 11.1111 | cu yd | total footing
|  | 503.96 | sq ft | wingwall area
|  | 1.5 | ft | width
|  | 206.64 | sq ft | wingwall area next to existing
|  | 0.33333 | ft | add'l 4" thickness
|  | 122.1956 | cu yd | wingwall total
|  | 177.8203 | cu yd | Abutment and Wingwall total
512 | 10050 | 534.6837 | SQ YD | SEALING OF CONCRETE SURFACES (NON-EPOXY) | was getting it without including pier quantity
|  | 1477.86 | sq ft | measured from CAD- abutment face and front face of wingwall | includes approximation of 1' below grade
|  | 164.2067 | sq yd | measured from CAD
|  | 1248 | sq ft | measured from CAD - wingwall face | includes approximation of 1' below grade
|  | 138.6667 | sq yd | measured from CAD | not exactly what we show in the plans
|  | 199.5 | sq ft | measured from CAD - wingwall top
|  | 22.1667 | sq yd | measured from CAD
|  | 325.04 | sq yd | abutment total
|  | 580.36 | sq ft | measured from CAD - diaphragm
|  | 64.4844 | sq yd | measured from CAD
|  | 64.4844 | sq yd | superstructure total
|  | 145.1593 | sq yd | pier area
|  | 534.6837 | sq yd | TOTAL | 325.04
512 | 10100 | 565 | SQ YD | SEALING OF CONCRETE SURFACES (EPOXY-URETHANE)
|  | 9.5337 | ft | perimeter
|  | 266.75 | ft | length
|  | 565.1346 | sq yd | total
512 | 10600 | 19 | FT | CONCRETE REPAIR BY EPOXY INJECTION
512 | 33000 | 77 | SQ YD | TYPE 2 WATERPROOFING
|  | 57.833 | ft | abutment length
|  | 29 | ft | ww length
|  | 3 | ft | width
|  | 77.222 | sq yd | total
512 | 74000 | 232 | SQ YD | REMOVAL OF EXISTING COATINGS FROM CONCRETE SURFACES
|  | 57.833 | ft | abutment length
|  | 10 | ft | abutment ht
|  | 128.5178 | sq yd | total
|  | 102.6259 | sq yd | pier area
|  | 231.1437 | sq yd | TOTAL
513 | 20000 | 3570 | EACH | WELDED STUD SHEAR CONNECTORS
|  | 510 |  | studs per beam
|  | 7 |  | no. of beams
|  | 3570 |  | total
516 | 13600 | 20 | SQ FT | 1" PREFORMED EXPANSION JOINT FILLER
|  | 4.0833 | sq ft | parapet area
|  | 5 |  | no
|  | 20.4167 | sq ft | total
516 | 13900 | 284 | SQ FT | 2" PREFORMED EXPANSION JOINT FILLER
|  | 33.25 | ft | length along ww
|  | 1.4167 | ft | height
|  | 4 |  | no
|  | 188.4211 | sq ft | total
|  | 6.4 | ft | diaphragm ht
|  | 3.75 | ft | length along ww
|  | 284.4211 | sq ft | TOTAL
516 | 14020 | 142 | FT | SEMI-INTEGRAL ABUTMENT EXPANSION JOINT SEAL
|  | 58.167 | ft | abutment length
|  | 12.8 | ft | vertical length
|  | 141.934 | ft | total
516 | 44101 | 14 | EACH | ELASTOMERIC BEARING WITH INTERNAL LAMINATES AND LOAD PLATE (NEOPRENE), AS PER PLAN 15"x15"x2 15/16"
516 | 44201 | 7 | EACH | ELASTOMERIC BEARING WITH INTERNAL LAMINATES AND LOAD PLATE (NEOPRENE), AS PER PLAN 19"x18"x3 7/8"
516 | 47001 | 1 | LUMP | JACKING AND TEMPORARY SUPPORT OF SUPERSTRUCTURE, AS PER PLAN
518 | 21200 | 226 | CU YD | POROUS BACKFILL WITH GEOTEXTILE FABRIC
abutment
|  | 10.9 | ft | height
|  | 2 | ft | width
|  | 58 | ft | length
wingwall
|  | 30 |  | length
|  | 3.5 |  | width
|  | 8.5 |  | average ht
|  | 225.8815 |  | total
518 | 40010 | 28 | FT | 6" NON-PERFORATED CORRUGATED PLASTIC PIPE, INCLUDING SPECIALS
519 | 11101 | 31 | SQ FT | PATCHING CONCRETE STRUCTURE, AS PER PLAN
526 | 30010 | 386 | SQ YD | REINFORCED CONCRETE APPROACH SLABS WITH QC/QA (T=17")
|  | 30 | ft | length
|  | 57.8333 | ft | width
|  | 385.5553 | sq yd | total
526 | 90010 | 112 | FT | TYPE A INSTALLATION
|  | 55.8333 | ft | length
|  | 111.6667 | ft | total
SPECIAL | 53013000 | 1867 | SQ FT | FORM LINER
|  | 3.5 | ft | height on back of parapet
|  | 266.75 | ft | length of parapet
|  | 2 |  | number of parapets
|  | 1867.25 | sq ft | Total
601 | 20001 | 286.6667 | SQ YD | CRUSHED AGGREGATE SLOPE PROTECTION, AS PER PLAN
|  | 18 | ft | average length in front of abutments
|  | 60 | ft | width
|  | 35 | ft | approx length in front of wingwall
|  | 3 | ft | width next to wingwall
|  | 4 | no | wingwalls
|  | 286.6667 | sq yd | total
607 | 39900 | 400 | FT | VANDAL PROTECTION FENCE, 6' STRAIGHT, COATED FABRIC
|  | 400 | ft | length |  | post to post spacing
846 | 00110 | 47 | CU FT | POLYMER MODIFIED ASPHALT EXPANSION JOINT SYSTEM
|  | 55.8333 | ft | length
|  | 1.6667 | ft | width
|  | 0.25 | ft | thk
|  | 46.5278 | cu ft | total

## TUS-250 QTYS (hidden)
ESTIMATED QUANTITES
ITEM | EXTENSION | QUANTITY | UNIT | DESCRIPTION | ABUTMENTS | PIERS | SUPERSTRUCTURE | GENERAL | AS PER PLAN SHEET NUMBER
202 | 11203 | 1 | LUMP | PORTIONS OF STRUCTURE REMOVED, OVER 20 FOOT SPAN, AS PER PLAN |  |  |  | LUMP | 2/19 | Stage 1 estimate calculated | by | AMT | 2019-01-24
202 | 22900 | 155.5556 | SQ YD | APPROACH SLAB REMOVED |  |  |  | 155.5556 |  | Stage 2 estimate checked | by | NRP
202 | 23500 | 691.5556 | SQ YD | WEARING COURSE REMOVED |  |  | 691.5556 |  |  | Stage 2 estimate calculated | by | NRP | 2019-07-25
[10 empty] | Stage 2 estimate checked | by
503 | 21100 | 227.5863 | CU YD | UNCLASSIFIED EXCAVATION | 227.5863
509 | 10001 | 88021.6565 | POUND | EPOXY COATED REINFORCING STEEL, AS PER PLAN | 9771.7565 | 2541.3463 | 75708.5537 |  | 2/19
510 | 10001 | 268 | EACH | DOWEL HOLES WITH NONSHRINK, NONMETALLIC GROUT, AS PER PLAN | 124 | 144 |  |  | 2/19
511 | 33501 | 2 | EACH | SEMI-INTEGRAL DIAPHRAGM GUIDE, AS PER PLAN | 2 |  |  |  | 5/19
511 | 34446 | 208.769 | CU YD | CLASS QC2 CONCRETE WITH QC/QA, BRIDGE DECK |  |  | 208.769
511 | 34450 | 74.7306 | CU YD | CLASS QC2 CONCRETE WITH QC/QA, BRIDGE DECK (PARAPET) |  |  | 74.7306
511 | 43210 | 16.9423 | CU YD | CLASS QC1 CONCRETE, PIER |  | 16.9423
511 | 45710 | 97.7176 | CU YD | CLASS QC1 CONCRETE, ABUTMENT | 97.7176
512 | 10100 | 952.9253 | SQ YD | SEALING OF CONCRETE SURFACES (EPOXY-URETHANE) | 54.9526 | 258.9239 | 639.0488
512 | 74000 | 258.9239 | SQ YD | REMOVAL OF EXISTING COATINGS FROM CONCRETE STRUCTURES |  | 258.9239
513 | 10260 | 192298.1317 | POUND | STRUCTURAL STEEL MEMBERS, LEVEL 3 |  |  | 192298.1317
513 | 20000 | 4290 | EACH | WELDED STUD SHEAR CONNECTORS |  |  | 4290
516 | 10010 | 58.0342 | FT | ARMORLESS PREFORMED JOINT SEAL |  |  | 58.0342
516 | 13900 | 36.7 | SQ FT | 2" PREFORMED EXPANSION JOINT FILLER | 36.7
516 | 14020 | 81.512 | FT | SEMI-INTEGRAL ABUTMENT EXPANSION JOINT SEAL | 81.512
516 | 44101 | 10 | EACH | ELASTOMERIC BEARING WITH INTERNAL LAMINATES AND LOAD PLATE (NEOPRENE), | 10 |  |  |  | 17/19
AS PER PLAN (2 1/2" X 10" X 12")
516 | 44101 | 15 | EACH | ELASTOMERIC BEARING WITH INTERNAL LAMINATES AND LOAD PLATE (NEOPRENE), |  | 15 |  |  | 17/19
AS PER PLAN (2 1/16" X 12" X 15")
518 | 21200 | 66.5375 | CU YD | POROUS BACKFILL WITH GEOTEXTILE FABRIC | 66.5375
518 | 40000 | 105 | FT | 6" PERFORATED CORRUGATED PLASTIC PIPE | 105
518 | 40010 | 32 | FT | 6" NON-PERFORATED CORRUGATED PLASTIC PIPE, INCLUDING SPECIALS | 32
SPECIAL | 51900100 | 838.38 | SQ FT | COMPOSITE FIBER WRAP SYSTEM (SEE PROPOSAL NOTE) |  | 838.38 |  |  | 7/19
519 | 11101 | 2 | SQ FT | PATCHING CONCRETE STRUCTURE, AS PER PLAN |  | 2 |  |  | 7/19
526 | 25010 | 174.0741 | SQ YD | REINFORCED CONCRETE APPROACH SLABS WITH QC/QA (T=15") |  |  |  | 174.0741
526 | 90030 | 62.7035 | FT | TYPE C INSTALLATION |  |  |  | 62.7035
601 | 20001 | 310.6963 | SQ YD | CRUSHED AGGREGATE SLOPE PROTECTION, AS PER PLAN |  |  |  | 310.6963 | 2/19
607 | 39900 | 390 | FT | VANDAL PROTECTION FENCE, 6' STRAIGHT, COATED FABRIC |  |  | 390
202 | 11203 | 1 | LUMP | PORTIONS OF STRUCTURE REMOVED, OVER 20 FOOT SPAN, AS PER PLAN
202 | 22900 | 155.5556 | SQ YD | APPROACH SLAB REMOVED
|  | 25 | ft | length
|  | 28 | ft | width
|  | 2 |  | number of approaches
|  | 1400 | sq ft | total
|  | 155.5556 | sq yd | total
202 | 23500 | 691.5556 | SQ YD | WEARING COURSE REMOVED
|  | 50 | ft | total length approaches
|  | 201 | ft | bridge length
|  | 28 | ft | paved width of approach
|  | 24 | ft | paved width of bridge
|  | 6224 | sq ft | total paved area
|  | 691.5556 | sq yd | total paved area
503 | 21100 | 227.5863 | CU YD | UNCLASSIFIED EXCAVATION
for abutment construction
|  | 8.25 | ft | width
|  | 31.67 | ft | length
|  | 8.25 | ft | height
|  | 2 |  | abutments
|  | 4311.0787 | cu ft | total
Added footing portion
|  | 3 | ft | length
|  | 8.25 | ft | width
|  | 11.25 | ft | height
|  | 4 |  | number
|  | 1113.75 | cu ft | total
|  | 8 | ft | wingwall length
|  | 4.5 | ft | width of wingwall excavation
|  | 5 | ft | avg ht
|  | 4 | each | number of wingwalls
|  | 720 | cu ft | total excavation for wingwalls
|  | 227.5863 | cu yd | total
509 | 10001 | 88021.6565 | POUND | EPOXY COATED REINFORCING STEEL, AS PER PLAN
|  | 97.7176 | cu yd | abutment concrete volume
|  | 100 | lb/cu yd | resteel weight
|  | 9771.7565 | lb | abutment resteel weight
|  | 16.9423 | cu yd | pier concrete volume
|  | 150 | lb/cu yd | resteel weight
|  | 2541.3463 | lb | pier resteel weight
|  | 208.769 | cu yd | deck concrete
|  | 300 | lb/cu yd | resteel weight
|  | 62630.6957 | lb | deck resteel weight
|  | 74.7306 | cu yd | parapet
|  | 175 | lb/cu yd | resteel weight
|  | 13077.858 | lb | parapet resteel weight
|  | 12313.1028 | lb | Substructure total
|  | 75708.5537 | lb | Superstructure total
88021.6565
510 | 10001 | 268 | EACH | DOWEL HOLES WITH NONSHRINK, NONMETALLIC GROUT, AS PER PLAN
|  | 124 | each | at abutments
|  | 144 | each | 2 dowels at 1' spacing along each pier
|  | 268 |  | Total
511 | 33501 | 2 | EACH | SEMI-INTEGRAL DIAPHRAGM GUIDE, AS PER PLAN
|  | 2 | each | 1 at each abutment
511 | 34446 | 208.769 | CU YD | CLASS QC2 CONCRETE WITH QC/QA, BRIDGE DECK
|  | 201 | ft | length
|  | 31.3333 | ft | width
|  | 0.70833 | ft | thickness
|  | 3.667 | ft | overhang
|  | 1.0425 | ft | beam top flange width
|  | 0.11333 | ft | beam top flange thk
|  | 3.25 | ft | distance from bridge limit to face of abutment
|  | 4.1883 | ft | edge slab width
|  | 0.16667 | ft | haunch ht
|  | 4461.0786 | cu ft | volume 1: deck of 8.5" all over
|  | 271.5382 | cu ft | volume 2: haunch above flange
|  | 138.6856 | cu ft | volume 3: concrete below haunch end of beam
|  | 0.167 | ft | interior haunch depth
|  | 101.5859 | cu ft | volume
diaphragm
|  | 31.3333 | ft | end diaphragm length
|  | 3.75 | ft | end diaphragm width
|  | 2.825 | ft | end diaphragm height
|  | 2 |  | number of end diaphragms
|  | 663.8743 | cu ft | volume
|  | 208.769 | cu yd | total
511 | 34450 | 74.7306 | CU YD | CLASS QC2 CONCRETE WITH QC/QA, BRIDGE DECK (PARAPET)
42" straight portion
|  | 4.0833 | sq ft | parapet area
|  | 223 | ft | parapet length
|  | 2 |  | number of fascias
|  | 1821.1667 | cu ft | total full height parapet
transition 14' long
|  | 1.82 | cu yd | volume per transition from SBR-1-13
|  | 4 |  | number
|  | 74.7306 | cu yd | total
511 | 43210 | 16.9423 | CU YD | CLASS QC1 CONCRETE, PIER
|  | 79.1286 | ft | pier plan area
|  | 1.927 | ft | avg proposed cap thickness
|  | 3 |  | number of piers
|  | 457.4423 | cu ft | total
|  | 16.9423 | cu yd | total
511 | 45710 | 97.7176 | CU YD | CLASS QC1 CONCRETE, ABUTMENT
Abutments
|  | 31.33 |  | stem length
|  | 7.03 |  | avg stem ht.
|  | 3.75 |  | width
|  | 2 |  | No. of abutments
|  | 1651.8743 |  | volume
Wingwalls
|  | 87.4 | sq ft | avg WW area
|  | 2.5 | ft | thk
|  | 4 |  | no. of ww
|  | 874 |  | volume
Footings
|  | 2 | ft | length
|  | 6.25 | ft | width
|  | 2.25 | ft | height
|  | 112.5 | cu ft | volume
|  | 97.7176 |  | total
512 | 10100 | 952.9253 | SQ YD | SEALING OF CONCRETE SURFACES (EPOXY-URETHANE)
abutment
abutments |  | 31.33 | ft | length
|  | 2.43 | ft | avg exposed height
|  | 2 | each | number of abutment
|  | 152.2638 | sf | area of abutments to be sealed
wingwalls (measure area directly from microstation)
wingwalls |  | 80.33 | sq ft | ww1
|  | 90.71 | sq ft | ww2
|  | 86.37 | sq ft | ww3
|  | 84.9 | sq ft | ww4
|  | 342.31 | sq ft | area of wingwall to be sealed
Total in abutment |  | 54.9526 | sq yd
piers
piers |  | 27.02 | ft | cap length
|  | 5.375 | ft | height
|  | 3 |  | number of piers
|  | 1.5 | ft | pier nose radius
|  | 4.7121 | ft | nose perimeter
|  | 3 | ft | width
|  | 57.9237 | sf | bottom of cap
|  | 308.8701 |  | cap side area
|  | 1100.3813 |  | cap total
|  | 9.4248 | ft | column perimeter
|  | 14.5 | ft | average exposed column height
|  | 9 |  | total number of columns
|  | 1229.9335 | sf | column total
|  | 258.9239 | sq yd | pier total
superstructure total
deck |  | 201 | ft | bridge limit
|  | 194.5 | ft | face to face of abutment
|  | 12.18 | ft | perimeter for beam, deck fascia, walk, and parapet for f/f abutment length
|  | 9.033 | ft | perimeter for beam, deck fascia, walk, and parapet for length beyond f/f upto bridge limit
|  | 50 | ft | approach length
|  | 8.02 | ft | perimeter to be sealed in approach
|  | 1.5 | ft | diaphragm ht above bottom of beams
|  | 31.33 | ft | diaphragm width
|  | 5751.439 | sf
|  | 639.0488 | sq yd | superstructure total
|  | 952.9253 | sq yd | TOTAL
513 | 10260 | 192298.1317 | POUND | STRUCTURAL STEEL MEMBERS, LEVEL 3
|  | 490 | lb/cu.ft | density
|  | 0.3 | sq ft | area of W21x147 | 147
|  | 105.34 | ft | length
|  | 0.33889 | sq ft | area of W21x166 | 166.0556
|  | 94.5 | ft | length
|  | 5.8333 | ft | crossframe length
|  | 42.7 | lb/ft | crossframe member weight (MC18x42.7)
|  | 19 |  | number of crossframes per bay over full length (10' CF spacing)
|  | 4732.5833 | lb | crossframe weight per bay
|  | 5 |  | number of beam lines
|  | 155886.15 | lb | total weight of all beams
|  | 18930.3333 | lb | total weight of all crossframes
|  | 192298.1317 | lb | total steel weight estimate | (1.1 FOR STEEL DETAILS)
513 | 20000 | 4290 | EACH | WELDED STUD SHEAR CONNECTORS
|  | 3 | per row
|  | 286 |  | total stud rows in a beam
|  | 5 | each | total beams
|  | 4290 | studs
516 | 10010 | 58.0342 | FT | ARMORLESS PREFORMED JOINT SEAL
|  | 29.0171 | ft | width of sleeper slab along skew
|  | 2 |  | number of joints
|  | 58.0342 | ft | total
516 | 13900 | 36.7 | SQ FT | 2" PREFORMED EXPANSION JOINT FILLER
|  | 3.67 | ft | ht of diaphragm
|  | 2.5 | ft | length
|  | 4 | each
|  | 36.7 | sf
516 | 14020 | 81.512 | FT | SEMI-INTEGRAL ABUTMENT EXPANSION JOINT SEAL
|  | 33.852 | ft | length
|  | 3.452 | ft | vertical joint at wings (ht - overlap of horizontal joint seal)
|  | 2 |  | number
|  | 81.512 | ft
516 | 44101 | 10 | EACH | ELASTOMERIC BEARING WITH INTERNAL LAMINATES AND LOAD PLATE (NEOPRENE),
|  | 10 | abutments
|  | 15 | piers
|  | 25 | total
518 | 21200 | 66.5375 | CU YD | POROUS BACKFILL WITH GEOTEXTILE FABRIC
|  | 56.141 | ft | length
|  | 8 | ft | average ht
|  | 2 | ft | width
|  | 1796.512 | cf
|  | 66.5375 | cu yd
518 | 40000 | 105 | FT | 6" PERFORATED CORRUGATED PLASTIC PIPE
|  | 105 | ft | length
518 | 40010 | 32 | FT | 6" NON-PERFORATED CORRUGATED PLASTIC PIPE, INCLUDING SPECIALS
|  | 32 | ft | length
SPECIAL | 51900100 | 838.38 | SQ FT | COMPOSITE FIBER WRAP SYSTEM (SEE PROPOSAL NOTE)
|  | 54.06 | SF | approx. bottom of pier caps
|  | 225.4 | sf | sides of piers
|  | 3 |  | number
|  | 838.38 | sf | total
526 | 25010 | 174.0741 | SQ YD | REINFORCED CONCRETE APPROACH SLABS WITH QC/QA (T=15")
|  | 25 | ft | length
|  | 31.3333 | ft | width
|  | 2 |  | number
|  | 1566.6666 | sq ft | area
|  | 174.0741 | sq yd
526 | 90030 | 62.7035 | FT | TYPE C INSTALLATION
|  | 62.7035 | ft | length
601 | 20001 | 310.6963 | SQ YD | CRUSHED AGGREGATE SLOPE PROTECTION, AS PER PLAN
|  | 74.9 | ft | length along slope measured in profile view (sum of both ends)
|  | 37.3333 |  | width
|  | 2796.2666 | sq ft
|  | 310.6963 | sq yd
607 | 39900 | 390 | FT | VANDAL PROTECTION FENCE, 6' STRAIGHT, COATED FABRIC
|  | 390 |  | length