## LAW-775
DLT 11/09/2012
KOD 11/20/2012
[15 empty] | 10000 | 10000 | 46000
REF. NO. | SHEET NO. | STATION TO STATION |  |  | ROUTE | SIDE | LENGTH | L (FT) | RECONSTRCUTION | AREA | (SQ FT) | EXIST PAVEMENT | AREA (SF) | 202 | 204 | 204 | 301 | 304 | 407 | 411 | 441 | 601 | 621 | 621 | 642 | 642
[14 empty] | PAVEMENT REMOVED | SUBGRADE COMPACTION | PROOF ROLLING | 4" ASPHALT CONCRETE BASE, PG64-22, (449) | 6" AGGREGATE BASE | TACK COAT (0.060 GAL/SY) | 8" STABILIZED CRUSHED AGGREGATE | 3" ASPHALT CONCRETE SURFACE COURSE, TYPE 1 (449), PG64-22 | ROCK CHANNEL PROTECTION WITH GROUT, TYPE C | RPM | RAISED PAVEMENT MARKER REMOVED | EDGE LINE, 6", TYPE 1 | CENTER LINE, TYPE 1
[14 empty] | SQ YD | SQ YD | HR | CU YD | CU YD | GALLON | CU YD | CU YD | CY YD | EACH | EACH | MILE | MILE
P-1 | GP001 | 102765 | TO | 102800 | LAW-775-19.50 | LT/RT | 35 |  | 687.1039 |  |  | 668.7654 |  | 74.3073 | 83 | 0.05 | 9 | 14 | 9.2392 | 2 | 7 | 5
P-2 | GP001 | 102800 | TO | 103100 | LAW-775-19.50 | LT/RT | 300 |  | 6000 |  |  | 5542.0788 |  | 615.7865 | 723 | 0.37 | 77 | 121 | 80.6667 | 12 | 56
P-3 | GP001 | 103100 | TO | 103125 | LAW-775-19.50 | LT/RT | 25 |  | 508.2543 |  |  | 508.287 |  | 56.4763 | 62 | 0.04 | 7 | 11 | 6.8323 | 2 | 5 | 4
CL-1 | GP001 | 102765 | TO | 103125 | LAW-775-19.50 | LT/RT | 360 | [15 empty] | 2 | 2 |  | 0.068182
EL-1 | GP001 | 102765 | TO | 103125 | LAW-775-19.50 | LT | 360 | [15 empty] | 2 | 2 | 0.068182
EL-2 | GP001 | 102765 | TO | 103125 | LAW-775-19.50 | RT | 360 | [15 empty] | 2 | 2 | 0.068182
TOTALS CARRIED GENERAL SUMMARY | [13 empty] | 747 | 868 | 1 | 93 | 146 | 97 | 16 | 68 | 9 | 6 | 6 | 0.13636 | 0.068182