## TEMP PAVT
SHEET NO. | LOCATION | 411 | 611 | 611 | 611 | 611 | 611 | 614 | 614 | 614 | 614 | 614 | 614 | 614 | 614 | 614 | 614 | 614 | 614 | 614 | 614 | 615 | 621 | 621 | 621 | 622 | 622
|  | STABILIZED CRUSHED AGGREGATE | 15" CONDUIT, TYPE B, AS PER PLAN | SLOTTED DRAIN, TYPE 2, AS PER PLAN | CATCH BASIN, NO. 4 WITHOUT APRON, AS PER PLAN | CATCH BASIN, NO. 6, AS PER PLAN | CATCH BASIN RECONSTRUCTED TO GRADE, AS PER PLAN | INCREASED BARRIER DENLINEATION | WORK ZONE IMPACT ATTENUATOR, 24" WIDE HAZARDS, (UNIDIRECTIONAL) | WORK ZONE RAISED PAVEMENT MARKER, (ONE WAY WHITE) | WORK ZONE RAISED PAVEMENT MARKER, (ONE WAY YELLOW) | BARRIER REFLECTOR, TYPE 1 (ONE WAY) | BARRIER REFLECTOR, TYPE 1 (BIDRECTIONAL) | OBJECT MARKER, ONE WAY | WORK ZONE LANE LINE, CLASS I, 6", 642 PAINT | WORK ZONE EDGE LINE, CLASS I, 6", 642 PAINT (WHITE) | WORK ZONE EDGE LINE, CLASS I, 6", 642 PAINT (YELLOW) | WORK ZONE CHANNELIZING LINE, CLASS I, 8", 642 PAINT | WORK ZONE DOTTED LINE, CLASS I, 6", 642 PAINT (WHITE) | WORK ZONE STOP LINE, CLASS I, 642 PAINT | WORK ZONE ARROW, CLASS I, 642 PAINT | PAVEMENT FOR MAINTAINING TRAFFIC, CLASS A | RPM (ONE WAY WHITE) | RPM (ONE WAY YELLOW) | RAISED PAVEMENT MARKER REMOVED | PORTABLE BARRIER, UNANCHORED | GLARE SCREEN
|  | CY | FT | FT | EACH | EACH | EACH | FT | EACH | EACH | EACH | EACH | EACH | EACH | MILE | MILE | MILE | FT | FT | FT | EACH | SY | EACH | EACH | EACH | FT | FT
PLAN SPLIT 01/NHS
TEMPORARY PAVEMENT FOR PHASE 1
P.53 | STA. 724+50.00 - STA. 726+63.92 | [20 empty] | 62
TEMPORARY PAVMENT FOR PHASES 2 & 3
P.54 | STA. 625+25 - 630+25 | 19 | 275 |  | 1 | [16 empty] | 802
P.55 | STA. 630+25 - 635+25 |  | 229 | 268 |  | 1 | 1 | [14 empty] | 1995
P.56 | STA. 635+25 - 640+25 |  |  | 375 |  | 2 | [15 empty] | 1730
P.57 | STA. 831+50 - 836+50 |  | 220 |  |  |  | 1 | [14 empty] | 874
P.58 | STA. 836+50 - 841+50 | 11 | 249 |  | 1 | [16 empty] | 887
TEMPORARY SIGNALS
P.41 | S.R. 16 / RAMP A / RAMP B / WEAVER DR. | [18 empty] | 105
P.42 | S.R. 16 / RAMP C / RAMP D | [18 empty] | 66
(*QUANTITY PROVIDED FOR 3 APPLICATIONS)
TOTALS CARRIED TO P.52 |  | 30 | 973 | 643 | 2 | 3 | 2 | 0 | 0 | 0 | 0 | 0 | 0 | 0 | 0 | 0 | 0 | 0 | 0 | 171 | 0 | 6350 | 0 | 0 | 0 | 0 | 0

## PRE-PHASE 1
SHEET NO. | LOCATION | 411 | 611 | 611 | 611 | 611 | 611 | 614 | 614 | 614 | 614 | 614 | 614 | 614 | 614 | 614 | 614 | 614 | 614 | 614 | 614 | 615 | 621 | 621 | 621 | 622 | 622
|  | STABILIZED CRUSHED AGGREGATE | 15" CONDUIT, TYPE B, AS PER PLAN | SLOTTED DRAIN, TYPE 2, AS PER PLAN | CATCH BASIN, NO. 4 WITHOUT APRON, AS PER PLAN | CATCH BASIN, NO. 6, AS PER PLAN | CATCH BASIN RECONSTRUCTED TO GRADE, AS PER PLAN | INCREASED BARRIER DENLINEATION | WORK ZONE IMPACT ATTENUATOR, 24" WIDE HAZARDS, (UNIDIRECTIONAL) | WORK ZONE RAISED PAVEMENT MARKER, (ONE WAY WHITE) | WORK ZONE RAISED PAVEMENT MARKER, \(ONE WAY YELLOW) | BARRIER REFLECTOR, TYPE 1 (ONE WAY) | BARRIER REFLECTOR, TYPE 1 (BIDRECTIONAL) | OBJECT MARKER, ONE WAY | WORK ZONE LANE LINE, CLASS I, 6", 642 PAINT | WORK ZONE EDGE LINE, CLASS I, 6", 642 PAINT (WHITE) | WORK ZONE EDGE LINE, CLASS I, 6", 642 PAINT (YELLOW) | WORK ZONE CHANNELIZING LINE, CLASS I, 8", 642 PAINT | WORK ZONE DOTTED LINE, CLASS I, 6", 642 PAINT (WHITE) | WORK ZONE STOP LINE, CLASS I, 642 PAINT | WORK ZONE ARROW, CLASS I, 642 PAINT | PAVEMENT FOR MAINTAINING TRAFFIC, CLASS A | RPM (ONE WAY WHITE) | RPM (ONE WAY YELLOW) | RAISED PAVEMENT MARKER REMOVED | PORTABLE BARRIER, UNANCHORED | GLARE SCREEN
|  | CY | FT | FT | EACH | EACH | EACH | FT | EACH | EACH | EACH | EACH | EACH | EACH | MILE | MILE | MILE | FT | FT | FT | EACH | SY | EACH | EACH | EACH | FT | FT
PLAN SPLIT 01/NHS
P.72 | STA. 623+00 - 633+00 | [13 empty] | 0.06 | 0.12
P.73 | STA. 633+00 - 646+00 | [13 empty] | 0.25 | 0.5
P.74 | STA. 646+00 - 659+00 | [13 empty] | 0.25 | 0.5
P.75 | STA. 659+00 - 672+00 | [13 empty] | 0.25 | 1.16 | 0.65 | 1130
P.76 | STA. 672+00 - 685+00 | [13 empty] | 0.37 | 0.6 | 0.1 | 430
P.77 | STA. 685+00 - 698+00 | [13 empty] | 0.26 | 0.5 |  | 1010
P.78 | STA. 698+00 - 711+00 | [13 empty] | 0.25 | 0.5 |  | 770
P.79 | STA. 711+00 - 724+00 | [13 empty] | 0.25 | 0.43
P.80 | STA. 724+00 - 737+00 | [13 empty] | 0.08 | 0.08
P.81 | STA. 737+00 - 750+00
P.82 | STA. 750+00 - 763+00
P.83 | STA. 763+00 - 776+00
P.84 | STA. 776+00 - 789+00
P.85 | STA. 789+00 - 802+00
P.86 | STA. 802+00 - 815+00 | [13 empty] | 0.12 | 0.37
P.87 | STA. 815+00 - 828+00 | [13 empty] | 0.25 | 0.5 |  | 1610
P.88 | STA. 828+00 - 841+00 | [13 empty] | 0.25 | 0.5 |  | 830
P.89 | STA. 841+00 - 854+00 | [13 empty] | 0.06 | 0.06
TOTALS CARRIED TO P.52 |  | 0 | 0 | 0 | 0 |  | 0 | 0 | 0 | 0 | 0 | 0 | 0 | 0 | 2.7 | 5.82 | 0.75 | 5780 | 0 | 0 | 0 | 0 | 0 | 0 | 0 | 0 | 0

## PHASE 1
SHEET NO. | LOCATION | 411 | 611 | 611 | 611 | 611 | 611 | 614 | 614 | 614 | 614 | 614 | 614 | 614 | 614 | 614 | 614 | 614 | 614 | 614 | 614 | 615 | 621 | 621 | 621 | 622 | 622
|  | STABILIZED CRUSHED AGGREGATE | 15" CONDUIT, TYPE B, AS PER PLAN | SLOTTED DRAIN, TYPE 2, AS PER PLAN | CATCH BASIN, NO. 4 WITHOUT APRON, AS PER PLAN | CATCH BASIN, NO. 6, AS PER PLAN | CATCH BASIN RECONSTRUCTED TO GRADE, AS PER PLAN | INCREASED BARRIER DENLINEATION | WORK ZONE IMPACT ATTENUATOR, 24" WIDE HAZARDS, (UNIDIRECTIONAL) | WORK ZONE RAISED PAVEMENT MARKER, (ONE WAY WHITE) | WORK ZONE RAISED PAVEMENT MARKER, (ONE WAY YELLOW) | BARRIER REFLECTOR, TYPE 1 (ONE WAY) | BARRIER REFLECTOR, TYPE 1 (BIDRECTIONAL) | OBJECT MARKER, ONE WAY | WORK ZONE LANE LINE, CLASS I, 6", 642 PAINT | WORK ZONE EDGE LINE, CLASS I, 6", 642 PAINT (WHITE) | WORK ZONE EDGE LINE, CLASS I, 6", 642 PAINT (YELLOW) | WORK ZONE CHANNELIZING LINE, CLASS I, 8", 642 PAINT | WORK ZONE DOTTED LINE, CLASS I, 6", 642 PAINT (WHITE) | WORK ZONE STOP LINE, CLASS I, 642 PAINT | WORK ZONE ARROW, CLASS I, 642 PAINT | PAVEMENT FOR MAINTAINING TRAFFIC, CLASS A | RPM (ONE WAY WHITE) | RPM (ONE WAY YELLOW) | RAISED PAVEMENT MARKER REMOVED | PORTABLE BARRIER, UNANCHORED | GLARE SCREEN
|  | CY | FT | FT | EACH | EACH | EACH | FT | EACH | EACH | EACH | EACH | EACH | EACH | MILE | MILE | MILE | FT | FT | FT | EACH | SY | EACH | EACH | EACH | FT | FT
PLAN SPLIT 01/NHS
P.91 | STA. 623+00 - 625+00 | [16 empty] | 600 |  |  |  |  | 60 | 30 | 90
P.92 | STA. 625+00 - 630+00 | [6 empty] | 804 | 1 |  |  | 17 |  | 16 |  | 0.19 | 0.19 | 1000 |  |  |  |  | 100 | 50 | 150 | 804
P.93 | STA. 630+00 - 635+00 | [10 empty] | 20 |  | 20 | 0.08 | 0.19 | 0.19 | 600 |  |  |  |  | 66 | 32 | 98 | 1000
P.94 | STA. 635+00 - 640+00 | [10 empty] | 20 |  | 20 | 0.19 | 0.19 | 0.19 | [5 empty] | 8 |  | 8 | 1000
P.95 | STA. 640+00 - 645+00 | [10 empty] | 20 |  | 20 | 0.19 | 0.19 | 0.19 | [5 empty] | 8 |  | 8 | 1000
P.96 | STA. 645+00 - 650+00 | [10 empty] | 20 |  | 20 | 0.19 | 0.19 | 0.19 | [5 empty] | 10 |  | 10 | 1000
P.97 | STA. 650+00 - 655+00 | [10 empty] | 20 |  | 20 | 0.19 | 0.19 | 0.19 |  | 200 |  |  |  | 8 |  | 8 | 1000
P.98 | STA. 655+00 - 660+00 | [10 empty] | 20 |  | 20 | 0.19 | 0.19 | 0.19 |  | 900 |  |  |  | 8 |  | 8 | 1000
P.99 | STA. 660+00 - 665+00 | [6 empty] | 200 |  |  |  | 20 |  | 20 | 0.19 | 0.19 | 0.19 | 554 | 150 |  |  |  | 24 |  | 24 | 1000
P.100 | STA. 665+00 - 670+00 | [6 empty] | 400 |  |  |  | 20 |  | 20 | 0.19 | 0.19 | 0.19 | 256 |  |  |  |  | 16 |  | 16 | 1000
P.101 | STA. 670+00 - 675+00 | [10 empty] | 20 |  | 20 | 0.19 | 0.19 | 0.19 |  | 475 |  |  |  | 8 |  | 8 | 1000
P.102 | STA. 675+00 - 680+00 | [10 empty] | 20 |  | 20 | 0.19 | 0.19 | 0.19 | 303 | 175 |  |  |  | 18 |  | 18 | 1000
P.103 | STA. 680+00 - 685+00 | [10 empty] | 20 |  | 20 | 0.19 | 0.19 | 0.19 |  | 775 |  |  |  | 8 |  | 8 | 1000
P.104 | STA. 685+00 - 690+00 | [10 empty] | 20 |  | 20 | 0.19 | 0.19 | 0.19 | 302 | 650 |  |  |  | 16 |  | 16 | 1000
P.105 | STA. 690+00 - 695+00 | [10 empty] | 20 |  | 20 | 0.19 | 0.19 | 0.19 | 288 |  |  |  |  | 16 |  | 16 | 1000
P.106 | STA. 695+00 - 700+00 | [10 empty] | 20 |  | 20 | 0.19 | 0.19 | 0.19 | [5 empty] | 8 |  | 8 | 1000
P.107 | STA. 700+00 - 705+00 | [10 empty] | 20 |  | 20 | 0.19 | 0.19 | 0.19 | 252 | 100 |  |  |  | 16 |  | 16 | 1000
P.108 | STA. 705+00 - 710+00 | [10 empty] | 20 |  | 20 | 0.19 | 0.19 | 0.19 | 503 | 375 |  |  |  | 24 |  | 24 | 1000
P.109 | STA. 710+00 - 715+00 | [10 empty] | 20 |  | 20 | 0.19 | 0.19 | 0.19 |  | 500 |  |  |  | 8 |  | 8 | 1000
P.110 | STA. 715+00 - 720+00 | [10 empty] | 20 |  | 20 | 0.19 | 0.19 | 0.19 |  | 150 |  |  |  | 8 |  | 8 | 1000
P.111 | STA. 720+00 - 725+00 | [10 empty] | 20 |  | 20 | 0.19 | 0.19 | 0.19 | [5 empty] | 8 |  | 8 | 1000
P.112 | STA. 725+00 - 730+00 | [10 empty] | 20 |  | 20 | 0.19 | 0.17 | 0.19 | 125 |  |  | 2 |  | 12 |  | 12 | 1000
P.113 | STA. 730+00 - 735+00 | [10 empty] | 20 |  | 20 | 0.19 | 0.19 | 0.19 | [5 empty] | 8 |  | 8 | 1000
P.114 | STA. 735+00 - 740+00 | [10 empty] | 20 |  | 20 | 0.19 | 0.19 | 0.19 | [5 empty] | 8 |  | 8 | 1000
P.115 | STA. 740+00 - 745+00 | [10 empty] | 20 |  | 20 | 0.19 | 0.19 | 0.19 | [5 empty] | 10 |  | 10 | 1000
P.116 | STA. 745+00 - 750+00 | [10 empty] | 20 |  | 20 | 0.19 | 0.19 | 0.19 | [5 empty] | 8 |  | 8 | 1000
P.117 | STA. 750+00 - 755+00 | [10 empty] | 20 |  | 20 | 0.19 | 0.19 | 0.19 | [5 empty] | 8 |  | 8 | 1000
P.118 | STA. 755+00 - 760+00 | [10 empty] | 20 |  | 20 | 0.19 | 0.19 | 0.19 | [5 empty] | 8 |  | 8 | 1000
P.119 | STA. 760+00 - 765+00 | [10 empty] | 20 |  | 20 | 0.19 | 0.19 | 0.19 | [5 empty] | 8 |  | 8 | 1000
P.120 | STA. 765+00 - 770+00 | [10 empty] | 20 |  | 20 | 0.19 | 0.19 | 0.19 | [5 empty] | 8 |  | 8 | 1000
P.121 | STA. 770+00 - 775+00 | [10 empty] | 20 |  | 20 | 0.19 | 0.19 | 0.19 | [5 empty] | 10 |  | 10 | 1000
P.122 | STA. 775+00 - 780+00 | [10 empty] | 20 |  | 20 | 0.19 | 0.19 | 0.19 | [5 empty] | 8 |  | 8 | 1000
P.123 | STA. 780+00 - 785+00 | [10 empty] | 20 |  | 20 | 0.19 | 0.19 | 0.19 | [5 empty] | 8 |  | 8 | 1000
P.124 | STA. 785+00 - 790+00 | [10 empty] | 20 |  | 20 | 0.19 | 0.19 | 0.19 | [5 empty] | 8 |  | 8 | 1000
P.125 | STA. 790+00 - 795+00 | [10 empty] | 20 |  | 20 | 0.19 | 0.19 | 0.19 | [5 empty] | 8 |  | 8 | 1000
P.126 | STA. 795+00 - 800+00 | [10 empty] | 20 |  | 20 | 0.19 | 0.19 | 0.19 | [5 empty] | 10 |  | 10 | 1000
P.127 | STA. 800+00 - 805+00 | [6 empty] | 600 |  |  |  | 20 |  | 20 | 0.19 | 0.19 | 0.19 | [5 empty] | 8 |  | 8 | 1000
P.128 | STA. 805+00 - 810+00 | [10 empty] | 20 |  | 20 | 0.19 | 0.19 | 0.19 |  | 100 |  |  |  | 8 |  | 8 | 1000
P.129 | STA. 810+00 - 815+00 | [10 empty] | 20 |  | 20 | 0.19 | 0.19 | 0.19 |  | 550 |  |  |  | 8 |  | 8 | 1000
P.130 | STA. 815+00 - 820+00 | [10 empty] | 20 |  | 20 | 0.19 | 0.19 | 0.19 | 400 | 800 |  |  |  | 18 |  | 18 | 1000
P.131 | STA. 820+00 - 825+00 | [10 empty] | 20 |  | 20 | 0.19 | 0.19 | 0.19 | 874 | 50 |  |  |  | 32 |  | 32 | 1000
P.132 | STA. 825+00 - 830+00 | [10 empty] | 20 |  | 20 | 0.19 | 0.19 | 0.19 | 58 |  |  |  |  | 12 |  | 12 | 1000
P.133 | STA. 830+00 - 835+00 | [10 empty] | 20 |  | 20 | 0.19 | 0.19 | 0.19 | 200 | 400 |  |  |  | 14 |  | 14 | 1000
P.134 | STA. 835+00 - 840+00 | [10 empty] | 20 |  | 20 | 0.19 | 0.19 | 0.19 |  | 500 |  |  |  | 8 |  | 8 | 1000
P.135 | STA. 840+00 - 845+00 | [6 empty] | 204 | 1 |  |  | 20 |  | 20 | 0.05 | 0.19 | 0.19 | 1010 | 400 |  |  |  | 67 | 38 | 105 | 604
P.136 | STA. 845+00 - 850+00 | [10 empty] | 20 |  | 20 |  | 0.18 | 0.18 | 1100 | 400 |  |  |  | 81 | 40 | 121
P.137 | STA. 850+00 - 855+00 | [14 empty] | 0.04 | 0.04 | 700 | 200 |  |  |  | 45 | 35 | 80
SUB-TOTALS |  | 0 | 0 | 0 | 0 |  | 0 | 2208 | 2 | 0 | 0 | 897 | 0 | 896 | 7.92 | 8.56 | 8.58 | 9125 | 7850 |  | 2 | 0 | 877 | 225 | 1102 | 43408 | 0
PHASE 1 RE-STRIPE CONTIGENCY | [14 empty] | 7.92 | 8.56 | 8.58 | 9125 | 7850 |  | 2
TOTALS CARRIED TO P.52 |  | 0 | 0 | 0 | 0 |  | 0 | 2208 | 2 | 0 | 0 | 897 | 0 | 896 | 15.84 | 17.12 | 17.16 | 18250 | 15700 | 0 | 4 | 0 | 877 | 225 | 1102 | 43408 | 0

## PHASE 2A
SHEET NO. | LOCATION | 411 | 611 | 611 | 611 | 611 | 611 | 614 | 614 | 614 | 614 | 614 | 614 | 614 | 614 | 614 | 614 | 614 | 614 | 614 | 614 | 615 | 621 | 621 | 621 | 622 | 622
|  | STABILIZED CRUSHED AGGREGATE | 15" CONDUIT, TYPE B, AS PER PLAN | SLOTTED DRAIN, TYPE 2, AS PER PLAN | CATCH BASIN, NO. 4 WITHOUT APRON, AS PER PLAN | CATCH BASIN, NO. 6, AS PER PLAN | CATCH BASIN RECONSTRUCTED TO GRADE, AS PER PLAN | INCREASED BARRIER DENLINEATION | WORK ZONE IMPACT ATTENUATOR, 24" WIDE HAZARDS, (UNIDIRECTIONAL) | WORK ZONE RAISED PAVEMENT MARKER, (ONE WAY WHITE) | WORK ZONE RAISED PAVEMENT MARKER, (ONE WAY YELLOW) | BARRIER REFLECTOR, TYPE 1 (ONE WAY) | BARRIER REFLECTOR, TYPE 1 (BIDRECTIONAL) | OBJECT MARKER, ONE WAY | WORK ZONE LANE LINE, CLASS I, 6", 642 PAINT | WORK ZONE EDGE LINE, CLASS I, 6", 642 PAINT (WHITE) | WORK ZONE EDGE LINE, CLASS I, 6", 642 PAINT (YELLOW) | WORK ZONE CHANNELIZING LINE, CLASS I, 8", 642 PAINT | WORK ZONE DOTTED LINE, CLASS I, 6", 642 PAINT (WHITE) | WORK ZONE STOP LINE, CLASS I, 642 PAINT | WORK ZONE ARROW, CLASS I, 642 PAINT | PAVEMENT FOR MAINTAINING TRAFFIC, CLASS A | RPM (ONE WAY WHITE) | RPM (ONE WAY YELLOW) | RAISED PAVEMENT MARKER REMOVED | PORTABLE BARRIER, UNANCHORED | GLARE SCREEN
|  | CY | FT | FT | EACH | EACH | EACH | FT | EACH | EACH | EACH | EACH | EACH | EACH | MILE | MILE | MILE | FT | FT | FT | EACH | SY | EACH | EACH | EACH | FT | FT
PLAN SPLIT 02/NHS
P.139 | STA. 623+00 - 625+00 | [16 empty] | 525 |  |  |  |  | 24 | 12 | 36
P.140 | STA. 625+00 - 630+00 | [14 empty] | 0.19 | 0.19 | 1475 |  |  |  |  | 61 | 25 | 86
P.141 | STA. 630+00 - 635+00 | [10 empty] | 10 |  |  | 0.04 | 0.19 | 0.19 | 1300 |  |  |  |  | 75 | 25 | 100 |  | 500
P.142 | STA. 635+00 - 640+00 | [6 empty] | 204 | 1 |  |  | 17 | 4 | 6 | 0.1 | 0.21 | 0.19 | 900 |  |  |  |  | 33 | 11 | 44 | 304 | 500
P.143 | STA. 640+00 - 645+00 | [10 empty] | 20 | 20 | 10 | 0.1 | 0.38 | 0.19 | [7 empty] | 0 | 500 | 500
P.144 | STA. 645+00 - 650+00 | [10 empty] | 20 | 20 | 10 | 0.1 | 0.38 | 0.19 | [7 empty] | 0 | 500 | 500
P.145 | STA. 650+00 - 655+00 | [10 empty] | 20 | 20 | 10 | 0.1 | 0.38 | 0.19 |  | 200 | [5 empty] | 0 | 500 | 500
P.146 | STA. 655+00 - 660+00 | [10 empty] | 20 | 20 | 10 | 0.1 | 0.38 | 0.19 |  | 500 | [5 empty] | 0 | 500 | 500
P.147 | STA. 660+00 - 665+00 | [6 empty] | 100 |  |  |  | 20 | 20 | 10 | 0.1 | 0.38 | 0.19 | 554 | 100 | [5 empty] | 0 | 500 | 500
P.148 | STA. 665+00 - 670+00 | [6 empty] | 200 |  |  |  | 20 | 20 | 10 | 0.1 | 0.38 | 0.19 | 256 | [6 empty] | 0 | 500 | 500
P.149 | STA. 670+00 - 675+00 | [10 empty] | 20 | 20 | 10 | 0.1 | 0.38 | 0.19 |  | 475 | [5 empty] | 0 | 500 | 500
P.150 | STA. 675+00 - 680+00 | [10 empty] | 20 | 20 | 10 | 0.1 | 0.38 | 0.19 | [7 empty] | 0 | 500 | 500
P.151 | STA. 680+00 - 685+00 | [10 empty] | 15 | 20 | 5 | 0.1 | 0.38 | 0.19 |  | 525 | [5 empty] | 0 | 250 | 500
P.152 | STA. 685+00 - 690+00 | [8 empty] | 12 |  | 10 | 20 |  | 0.1 | 0.38 | 0.19 | 408 | 600 | [5 empty] | 0 |  | 500
P.153 | STA. 690+00 - 695+00 | [10 empty] | 10 | 20 |  | 0.1 | 0.38 | 0.19 | 288 | [6 empty] | 0 |  | 500
P.154 | STA. 695+00 - 700+00 | [10 empty] | 10 | 20 |  | 0.1 | 0.38 | 0.19 | [7 empty] | 0 |  | 500
P.155 | STA. 700+00 - 705+00 | [10 empty] | 10 | 20 |  | 0.1 | 0.38 | 0.19 | 252 | 100 | [5 empty] | 0 |  | 500
P.156 | STA. 705+00 - 710+00 | [8 empty] | 14 |  | 10 | 20 |  | 0.1 | 0.38 | 0.19 | 505 | 375 | [5 empty] | 0 |  | 500
P.157 | STA. 710+00 - 715+00 | [10 empty] | 10 | 20 |  | 0.1 | 0.38 | 0.19 |  | 500 | [5 empty] | 0 |  | 500
P.158 | STA. 715+00 - 720+00 | [6 empty] | 140 | 1 |  |  | 14 | 20 |  | 0.1 | 0.38 | 0.19 |  | 250 | [5 empty] | 0 | 152 | 500
P.159 | STA. 720+00 - 725+00 | [6 empty] | 100 |  |  |  | 20 | 20 | 3 | 0.1 | 0.38 | 0.19 | [7 empty] | 0 | 500 | 500
P.160 | STA. 725+00 - 730+00 | [10 empty] | 20 | 20 | 10 | 0.1 | 0.38 | 0.19 | [7 empty] | 0 | 500 | 500
P.161 | STA. 730+00 - 735+00 | [10 empty] | 20 | 20 | 10 | 0.1 | 0.38 | 0.19 | [7 empty] | 0 | 500 | 500
P.162 | STA. 735+00 - 740+00 | [10 empty] | 20 | 20 | 10 | 0.1 | 0.38 | 0.19 | [7 empty] | 0 | 500 | 500
P.163 | STA. 740+00 - 745+00 | [10 empty] | 20 | 20 | 10 | 0.1 | 0.38 | 0.19 | [7 empty] | 0 | 500 | 500
P.164 | STA. 745+00 - 750+00 | [10 empty] | 20 | 20 | 10 | 0.1 | 0.38 | 0.19 | [7 empty] | 0 | 500 | 500
P.165 | STA. 750+00 - 755+00 | [10 empty] | 20 | 20 | 10 | 0.1 | 0.38 | 0.19 | [7 empty] | 0 | 500 | 500
P.166 | STA. 755+00 - 760+00 | [10 empty] | 20 | 20 | 10 | 0.1 | 0.38 | 0.19 | [7 empty] | 0 | 500 | 500
P.167 | STA. 760+00 - 765+00 | [10 empty] | 20 | 20 | 10 | 0.1 | 0.38 | 0.19 | [7 empty] | 0 | 500 | 500
P.168 | STA. 765+00 - 770+00 | [10 empty] | 20 | 20 | 10 | 0.1 | 0.38 | 0.19 | [7 empty] | 0 | 500 | 500
P.169 | STA. 770+00 - 775+00 | [10 empty] | 20 | 20 | 10 | 0.1 | 0.38 | 0.19 | [7 empty] | 0 | 500 | 500
P.170 | STA. 775+00 - 780+00 | [10 empty] | 20 | 20 | 10 | 0.1 | 0.38 | 0.19 | [7 empty] | 0 | 500 | 500
P.171 | STA. 780+00 - 785+00 | [10 empty] | 20 | 20 | 10 | 0.1 | 0.38 | 0.19 | [7 empty] | 0 | 500 | 500
P.172 | STA. 785+00 - 790+00 | [10 empty] | 20 | 20 | 10 | 0.1 | 0.38 | 0.19 | [7 empty] | 0 | 500 | 500
P.173 | STA. 790+00 - 795+00 | [10 empty] | 20 | 20 | 10 | 0.1 | 0.38 | 0.19 | [7 empty] | 0 | 500 | 500
P.174 | STA. 795+00 - 800+00 | [10 empty] | 20 | 20 | 10 | 0.1 | 0.38 | 0.19 | [7 empty] | 0 | 500 | 500
P.175 | STA. 800+00 - 805+00 | [6 empty] | 300 |  |  |  | 18 | 20 | 8 | 0.1 | 0.38 | 0.19 | [5 empty] | 40 |  | 40 | 400 | 500
P.176 | STA. 805+00 - 810+00 | [10 empty] | 10 | 20 |  | 0.1 | 0.38 | 0.19 |  | 100 |  |  |  | 50 |  | 50 |  | 500
P.177 | STA. 810+00 - 815+00 | [10 empty] | 10 | 20 |  | 0.1 | 0.38 | 0.19 |  | 550 |  |  |  | 47 |  | 47 |  | 500
P.178 | STA. 815+00 - 820+00 | [10 empty] | 10 | 20 |  | 0.1 | 0.38 | 0.19 | 400 | 800 |  |  |  | 25 |  | 25 |  | 500
P.179 | STA. 820+00 - 825+00 | [10 empty] | 10 | 20 |  | 0.1 | 0.38 | 0.19 | 974 |  |  |  |  | 14 |  | 14 |  | 500
P.180 | STA. 825+00 - 830+00 | [10 empty] | 10 | 20 |  | 0.1 | 0.38 | 0.19 | 60 |  |  |  |  | 2 |  | 2 |  | 500
P.181 | STA. 830+00 - 835+00 | [10 empty] | 10 | 7 |  | 0.1 | 0.29 | 0.19 | 1162 | 120 |  |  |  | 60 | 20 | 80 |  | 500
P.182 | STA. 835+00 - 840+00 | [10 empty] | 10 |  |  | 0.1 | 0.19 | 0.19 | 1000 | 500 |  |  |  | 50 | 25 | 75 |  | 500
P.183 | STA. 840+00 - 845+00 | [13 empty] | 0.03 | 0.19 | 0.19 | 1322 | 410 |  |  |  | 30 | 25 | 55
P.184 | STA. 845+00 - 850+00 | [13 empty] | 0.1 | 0.18 | 0.18 | 710 | 400 |  |  |  | 1 | 1 | 2
P.185 | STA. 850+00 - 855+00 | [13 empty] | 0.04 | 0.04 | 0.04 | 200 | 200 | [5 empty] | 0
0
0
0
0
0
TOTALS CARRIED TO P.52 |  | 0 | 0 | 0 | 0 |  | 0 | 1044 | 2 | 26 | 0 | 684 | 771 | 252 | 4.31 | 15.92 | 8.58 | 12291 | 6705 | 0 | 0 | 0 | 512 | 144 | 656 | 13106 | 21000

## PHASE 2B
SHEET NO. | LOCATION | 411 | 611 | 611 | 611 | 611 | 611 | 614 | 614 | 614 | 614 | 614 | 614 | 614 | 614 | 614 | 614 | 614 | 614 | 614 | 614 | 615 | 621 | 621 | 621 | 622 | 622
|  | STABILIZED CRUSHED AGGREGATE | 15" CONDUIT, TYPE B, AS PER PLAN | SLOTTED DRAIN, TYPE 2, AS PER PLAN | CATCH BASIN, NO. 4 WITHOUT APRON, AS PER PLAN | CATCH BASIN, NO. 6, AS PER PLAN | CATCH BASIN RECONSTRUCTED TO GRADE, AS PER PLAN | INCREASED BARRIER DENLINEATION | WORK ZONE IMPACT ATTENUATOR, 24" WIDE HAZARDS, (UNIDIRECTIONAL) | WORK ZONE RAISED PAVEMENT MARKER, (ONE WAY WHITE) | WORK ZONE RAISED PAVEMENT MARKER, (ONE WAY YELLOW) | BARRIER REFLECTOR, TYPE 1 (ONE WAY) | BARRIER REFLECTOR, TYPE 1 (BIDRECTIONAL) | OBJECT MARKER, ONE WAY | WORK ZONE LANE LINE, CLASS I, 6", 642 PAINT | WORK ZONE EDGE LINE, CLASS I, 6", 642 PAINT (WHITE) | WORK ZONE EDGE LINE, CLASS I, 6", 642 PAINT (YELLOW) | WORK ZONE CHANNELIZING LINE, CLASS I, 8", 642 PAINT | WORK ZONE DOTTED LINE, CLASS I, 6", 642 PAINT (WHITE) | WORK ZONE STOP LINE, CLASS I, 642 PAINT | WORK ZONE ARROW, CLASS I, 642 PAINT | PAVEMENT FOR MAINTAINING TRAFFIC, CLASS A | RPM (ONE WAY WHITE) | RPM (ONE WAY YELLOW) | RAISED PAVEMENT MARKER REMOVED | PORTABLE BARRIER, UNANCHORED | GLARE SCREEN
|  | CY | FT | FT | EACH | EACH | EACH | FT | EACH | EACH | EACH | EACH | EACH | EACH | MILE | MILE | MILE | FT | FT | FT | EACH | SY | EACH | EACH | EACH | FT | FT
PLAN SPLIT 02/NHS
P.186 | STA. 623+00 - 625+00
P.187 | STA. 625+00 - 630+00
P.188 | STA. 630+00 - 635+00
P.189 | STA. 635+00 - 640+00
P.190 | STA. 640+00 - 645+00
P.191 | STA. 645+00 - 650+00
P.192 | STA. 650+00 - 655+00
P.193 | STA. 655+00 - 660+00 | [8 empty] | 4 | [5 empty] | 0.1 |  | 100 | 450
P.194 | STA. 660+00 - 665+00 | [8 empty] | 8 | [5 empty] | 0.04 |  | 355
P.195 | STA. 665+00 - 670+00
P.196 | STA. 670+00 - 675+00
P.197 | STA. 675+00 - 680+00 | [8 empty] | 10 | [5 empty] | 0.07 |  | 360 | 150
P.198 | STA. 680+00 - 685+00 | [6 empty] | 132 | 1 |  |  | 10 |  | 9 |  | 0.05 | [9 empty] | 444
P.199 | STA. 685+00 - 690+00 | [10 empty] | 10 |  | 10 |  | 0.02 | [9 empty] | 500
P.200 | STA. 690+00 - 695+00 | [10 empty] | 10 |  | 10 | [11 empty] | 500
P.201 | STA. 695+00 - 700+00 | [10 empty] | 10 |  | 10 | [11 empty] | 500
P.202 | STA. 700+00 - 705+00 | [10 empty] | 10 |  | 10 | [11 empty] | 500
P.203 | STA. 705+00 - 710+00 | [10 empty] | 10 |  | 10 |  | 0.05 | [9 empty] | 500
P.204 | STA. 710+00 - 715+00 | [10 empty] | 10 |  | 10 |  | 0.1 | [9 empty] | 500
P.205 | STA. 715+00 - 720+00 | [10 empty] | 10 |  | 10 |  | 0.06 | [9 empty] | 500
P.206 | STA. 720+00 - 725+00 | [10 empty] | 2 |  | 2 | [11 empty] | 100
P.207 | STA. 725+00 - 730+00 | [6 empty] | 84 | 1 |  |  | 3 |  | 2 | [11 empty] | 96
P.208 | STA. 730+00 - 735+00
P.209 | STA. 735+00 - 740+00
P.210 | STA. 740+00 - 745+00
P.211 | STA. 745+00 - 750+00
P.212 | STA. 750+00 - 755+00
P.213 | STA. 755+00 - 760+00
P.214 | STA. 760+00 - 765+00
P.215 | STA. 765+00 - 770+00
P.216 | STA. 770+00 - 775+00
P.217 | STA. 775+00 - 780+00
P.218 | STA. 780+00 - 785+00
P.219 | STA. 785+00 - 790+00
P.220 | STA. 790+00 - 795+00
P.221 | STA. 795+00 - 800+00
P.222 | STA. 800+00 - 805+00
P.223 | STA. 805+00 - 810+00
P.224 | STA. 810+00 - 815+00
P.225 | STA. 815+00 - 820+00
P.226 | STA. 820+00 - 825+00
P.227 | STA. 825+00 - 830+00
P.228 | STA. 830+00 - 835+00
P.229 | STA. 835+00 - 840+00
P.230 | STA. 840+00 - 845+00
P.231 | STA. 845+00 - 850+00
P.232 | STA. 850+00 - 855+00
TOTALS CARRIED TO P.52 |  | 0 | 0 | 0 | 0 |  | 0 | 216 | 2 | 22 | 0 | 85 | 0 | 83 | 0 | 0.49 | 0 | 815 | 600 | 0 | 0 | 0 | 0 | 0 | 0 | 4140 | 0

## PHASE 2C
SHEET NO. | LOCATION | 411 | 611 | 611 | 611 | 611 | 611 | 614 | 614 | 614 | 614 | 614 | 614 | 614 | 614 | 614 | 614 | 614 | 614 | 614 | 614 | 615 | 621 | 621 | 621 | 622 | 622
|  | STABILIZED CRUSHED AGGREGATE | 15" CONDUIT, TYPE B, AS PER PLAN | SLOTTED DRAIN, TYPE 2, AS PER PLAN | CATCH BASIN, NO. 4 WITHOUT APRON, AS PER PLAN | CATCH BASIN, NO. 6, AS PER PLAN | CATCH BASIN RECONSTRUCTED TO GRADE, AS PER PLAN | INCREASED BARRIER DENLINEATION | WORK ZONE IMPACT ATTENUATOR, 24" WIDE HAZARDS, (UNIDIRECTIONAL) | WORK ZONE RAISED PAVEMENT MARKER, (ONE WAY WHITE) | WORK ZONE RAISED PAVEMENT MARKER, (ONE WAY YELLOW) | BARRIER REFLECTOR, TYPE 1 (ONE WAY) | BARRIER REFLECTOR, TYPE 1 (BIDRECTIONAL) | OBJECT MARKER, ONE WAY | WORK ZONE LANE LINE, CLASS I, 6", 642 PAINT | WORK ZONE EDGE LINE, CLASS I, 6", 642 PAINT (WHITE) | WORK ZONE EDGE LINE, CLASS I, 6", 642 PAINT (YELLOW) | WORK ZONE CHANNELIZING LINE, CLASS I, 8", 642 PAINT | WORK ZONE DOTTED LINE, CLASS I, 6", 642 PAINT (WHITE) | WORK ZONE STOP LINE, CLASS I, 642 PAINT | WORK ZONE ARROW, CLASS I, 642 PAINT | PAVEMENT FOR MAINTAINING TRAFFIC, CLASS A | RPM (ONE WAY WHITE) | RPM (ONE WAY YELLOW) | RAISED PAVEMENT MARKER REMOVED | PORTABLE BARRIER, UNANCHORED | GLARE SCREEN
|  | CY | FT | FT | EACH | EACH | EACH | FT | EACH | EACH | EACH | EACH | EACH | EACH | MILE | MILE | MILE | FT | FT | FT | EACH | SY | EACH | EACH | EACH | FT | FT
PLAN SPLIT 02/NHS
P.233 | STA. 623+00 - 625+00
P.234 | STA. 625+00 - 630+00
P.235 | STA. 630+00 - 635+00
P.236 | STA. 635+00 - 640+00
P.237 | STA. 640+00 - 645+00
P.238 | STA. 645+00 - 650+00
P.239 | STA. 650+00 - 655+00
P.240 | STA. 655+00 - 660+00
P.241 | STA. 660+00 - 665+00
P.242 | STA. 665+00 - 670+00
P.243 | STA. 670+00 - 675+00
P.244 | STA. 675+00 - 680+00
P.245 | STA. 680+00 - 685+00 | [14 empty] | 0.1 |  |  | 300
P.246 | STA. 685+00 - 690+00 | [8 empty] | 10 | [5 empty] | 0.06 |  | 410
P.247 | STA. 690+00 - 695+00
P.248 | STA. 695+00 - 700+00
P.249 | STA. 700+00 - 705+00
P.250 | STA. 705+00 - 710+00 | [8 empty] | 14 | [5 empty] | 0.05 |  | 505
P.251 | STA. 710+00 - 715+00 | [14 empty] | 0.1 |  |  | 500
P.252 | STA. 715+00 - 720+00 | [14 empty] | 0.06 |  |  | 300
P.253 | STA. 720+00 - 725+00 | [6 empty] | 64 | 1 |  |  | 2 | 2 | [12 empty] | 76
P.254 | STA. 725+00 - 730+00 | [6 empty] | 200 |  |  |  | 9 | 4 | [12 empty] | 424
P.255 | STA. 730+00 - 735+00
P.256 | STA. 735+00 - 740+00
P.257 | STA. 740+00 - 745+00
P.258 | STA. 745+00 - 750+00
P.259 | STA. 750+00 - 755+00
P.260 | STA. 755+00 - 760+00
P.261 | STA. 760+00 - 765+00
P.262 | STA. 765+00 - 770+00
P.263 | STA. 770+00 - 775+00
P.264 | STA. 775+00 - 780+00
P.265 | STA. 780+00 - 785+00
P.266 | STA. 785+00 - 790+00
P.267 | STA. 790+00 - 795+00
P.268 | STA. 795+00 - 800+00
P.269 | STA. 800+00 - 805+00
P.270 | STA. 805+00 - 810+00
P.271 | STA. 810+00 - 815+00
P.272 | STA. 815+00 - 820+00
P.273 | STA. 820+00 - 825+00
P.274 | STA. 825+00 - 830+00
P.275 | STA. 830+00 - 835+00
P.276 | STA. 835+00 - 840+00
P.277 | STA. 840+00 - 845+00
P.278 | STA. 845+00 - 850+00
P.279 | STA. 850+00 - 855+00
SUB-TOTALS |  | 0 | 0 | 0 | 0 |  | 0 | 264 | 1 | 24 | 0 | 11 | 6 | 0 | 0 | 0.37 | 0 | 915 | 1100 |  | 0 | 0 | 0 | 0 | 0 | 500 | 0
PHASE 2 RE-STRIPE CONTIGENCY | [14 empty] | 4.31 | 15.92 | 8.58 | 12291 | 6705
16 INTERCHANGE RAMPS RE-STRIPE | [15 empty] | 0.85 | 0.85
TOTALS CARRIED TO P.52 |  | 0 | 0 | 0 | 0 |  | 0 | 264 | 1 | 24 | 0 | 11 | 6 | 0 | 4.31 | 17.14 | 9.43 | 13206 | 7805 | 0 | 0 | 0 | 0 | 0 | 0 | 500 | 0

## PHASE 3A
SHEET NO. | LOCATION | 411 | 611 | 611 | 611 | 611 | 611 | 614 | 614 | 614 | 614 | 614 | 614 | 614 | 614 | 614 | 614 | 614 | 614 | 614 | 614 | 615 | 621 | 621 | 621 | 622 | 622
|  | STABILIZED CRUSHED AGGREGATE | 15" CONDUIT, TYPE B, AS PER PLAN | SLOTTED DRAIN, TYPE 2, AS PER PLAN | CATCH BASIN, NO. 4 WITHOUT APRON, AS PER PLAN | CATCH BASIN, NO. 6, AS PER PLAN | CATCH BASIN RECONSTRUCTED TO GRADE, AS PER PLAN | INCREASED BARRIER DENLINEATION | WORK ZONE IMPACT ATTENUATOR, 24" WIDE HAZARDS, (UNIDIRECTIONAL) | WORK ZONE RAISED PAVEMENT MARKER, (ONE WAY WHITE) | WORK ZONE RAISED PAVEMENT MARKER, (ONE WAY YELLOW) | BARRIER REFLECTOR, TYPE 1 (ONE WAY) | BARRIER REFLECTOR, TYPE 1 (BIDRECTIONAL) | OBJECT MARKER, ONE WAY | WORK ZONE LANE LINE, CLASS I, 6", 642 PAINT | WORK ZONE EDGE LINE, CLASS I, 6", 642 PAINT (WHITE) | WORK ZONE EDGE LINE, CLASS I, 6", 642 PAINT (YELLOW) | WORK ZONE CHANNELIZING LINE, CLASS I, 8", 642 PAINT | WORK ZONE DOTTED LINE, CLASS I, 6", 642 PAINT (WHITE) | WORK ZONE STOP LINE, CLASS I, 642 PAINT | WORK ZONE ARROW, CLASS I, 642 PAINT | PAVEMENT FOR MAINTAINING TRAFFIC, CLASS A | RPM (ONE WAY WHITE) | RPM (ONE WAY YELLOW) | RAISED PAVEMENT MARKER REMOVED | PORTABLE BARRIER, UNANCHORED | GLARE SCREEN
|  | CY | FT | FT | EACH | EACH | EACH | FT | EACH | EACH | EACH | EACH | EACH | EACH | MILE | MILE | MILE | FT | FT | FT | EACH | SY | EACH | EACH | EACH | FT | FT
PLAN SPLIT 02/NHS
P.281 | STA. 623+00 - 625+00 | [8 empty] | 27 | 12 |  |  |  | 0.08 | 0.12 | 0.12 | 225
P.282 | STA. 625+00 - 630+00 | [6 empty] | 72 | 1 | 70 | 25 | 2 |  | 2 | 0.1 | 0.19 | 0.19 | 925 | [7 empty] | 72
P.283 | STA. 630+00 - 635+00 | [8 empty] | 79 | 25 | 20 |  |  | 0.1 | 0.19 | 0.19 | 1000 | [7 empty] | 500 | 500
P.284 | STA. 635+00 - 640+00 | [8 empty] | 31 | 9 | 22 |  | 2 | 0.1 | 0.21 | 0.19 | 900 | [7 empty] | 600 | 500
P.285 | STA. 640+00 - 645+00 | [8 empty] | 4 |  | 30 |  | 10 | 0.1 | 0.38 | 0.19 | [8 empty] | 1000 | 500
P.286 | STA. 645+00 - 650+00 | [8 empty] | 4 |  | 30 |  | 10 | 0.1 | 0.38 | 0.19 | [8 empty] | 1000 | 500
P.287 | STA. 650+00 - 655+00 | [8 empty] | 4 |  | 30 |  | 10 | 0.1 | 0.38 | 0.19 | [8 empty] | 1000 | 500
P.288 | STA. 655+00 - 660+00 | [8 empty] | 6 |  | 30 |  | 10 | 0.1 | 0.38 | 0.19 | 50 | 400 | [6 empty] | 1000 | 500
P.289 | STA. 660+00 - 665+00 | [8 empty] | 12 |  | 30 |  | 10 | 0.1 | 0.38 | 0.19 | 360 | [7 empty] | 1000 | 500
P.290 | STA. 665+00 - 670+00 | [8 empty] | 5 |  | 30 |  | 10 | 0.1 | 0.38 | 0.19 | [8 empty] | 1000 | 500
P.291 | STA. 670+00 - 675+00 | [8 empty] | 4 |  | 30 |  | 10 | 0.1 | 0.38 | 0.19 | [8 empty] | 1000 | 500
P.292 | STA. 675+00 - 680+00 | [8 empty] | 16 |  | 30 |  | 10 | 0.1 | 0.38 | 0.19 | 430 | 112 | [6 empty] | 1000 | 500
P.293 | STA. 680+00 - 685+00 | [6 empty] | 250 |  | 4 |  | 30 |  | 10 | 0.1 | 0.38 | 0.19 |  | 750 | [6 empty] | 1000 | 500
P.294 | STA. 685+00 - 690+00 | [6 empty] | 290 | 1 | 28 |  | 27 |  | 6 | 0.1 | 0.38 | 0.19 | 930 | 336 | [6 empty] | 802 | 500
P.295 | STA. 690+00 - 695+00 | [8 empty] | 12 |  | 20 |  |  | 0.1 | 0.38 | 0.19 | 290 | [7 empty] | 500 | 500
P.296 | STA. 695+00 - 700+00 | [8 empty] | 5 |  | 20 |  |  | 0.1 | 0.38 | 0.19 | [8 empty] | 500 | 500
P.297 | STA. 700+00 - 705+00 | [8 empty] | 16 |  | 20 |  |  | 0.1 | 0.38 | 0.19 | 455 | [7 empty] | 500 | 500
P.298 | STA. 705+00 - 710+00 | [8 empty] | 22 |  | 20 |  |  | 0.1 | 0.38 | 0.19 | 660 | 420 | [6 empty] | 500 | 500
P.299 | STA. 710+00 - 715+00 | [8 empty] | 4 |  | 28 |  | 8 | 0.1 | 0.38 | 0.19 |  | 550 | [6 empty] | 900 | 500
P.300 | STA. 715+00 - 720+00 | [8 empty] | 4 |  | 30 |  | 10 | 0.1 | 0.38 | 0.19 |  | 300 | [6 empty] | 1000 | 500
P.301 | STA. 720+00 - 725+00 | [8 empty] | 6 |  | 30 |  | 10 | 0.1 | 0.38 | 0.19 | 75 |  |  | 1 |  |  |  |  | 1000 | 500
P.302 | STA. 725+00 - 730+00 | [8 empty] | 8 |  | 30 |  | 10 | 0.1 | 0.4 | 0.19 | 165 |  |  | 2 |  |  |  |  | 1000 | 500
P.303 | STA. 730+00 - 735+00 | [8 empty] | 4 |  | 30 |  | 10 | 0.1 | 0.38 | 0.19 | [8 empty] | 1000 | 500
P.304 | STA. 735+00 - 740+00 | [8 empty] | 4 |  | 30 |  | 10 | 0.1 | 0.38 | 0.19 | [8 empty] | 1000 | 500
P.305 | STA. 740+00 - 745+00 | [8 empty] | 4 |  | 30 |  | 10 | 0.1 | 0.38 | 0.19 | [8 empty] | 1000 | 500
P.306 | STA. 745+00 - 750+00 | [8 empty] | 4 |  | 30 |  | 10 | 0.1 | 0.38 | 0.19 | [8 empty] | 1000 | 500
P.307 | STA. 750+00 - 755+00 | [8 empty] | 5 |  | 30 |  | 10 | 0.1 | 0.38 | 0.19 | [8 empty] | 1000 | 500
P.308 | STA. 755+00 - 760+00 | [8 empty] | 4 |  | 30 |  | 10 | 0.1 | 0.38 | 0.19 | [8 empty] | 1000 | 500
P.309 | STA. 760+00 - 765+00 | [8 empty] | 4 |  | 30 |  | 10 | 0.1 | 0.38 | 0.19 | [8 empty] | 1000 | 500
P.310 | STA. 765+00 - 770+00 | [8 empty] | 4 |  | 30 |  | 10 | 0.1 | 0.38 | 0.19 | [8 empty] | 1000 | 500
P.311 | STA. 770+00 - 775+00 | [8 empty] | 4 |  | 30 |  | 10 | 0.1 | 0.38 | 0.19 | [8 empty] | 1000 | 500
P.312 | STA. 775+00 - 780+00 | [8 empty] | 4 |  | 30 |  | 10 | 0.1 | 0.38 | 0.19 | [8 empty] | 1000 | 500
P.313 | STA. 780+00 - 785+00 | [8 empty] | 4 |  | 30 |  | 10 | 0.1 | 0.38 | 0.19 | [8 empty] | 1000 | 500
P.314 | STA. 785+00 - 790+00 | [8 empty] | 5 |  | 30 |  | 10 | 0.1 | 0.38 | 0.19 | [8 empty] | 1000 | 500
P.315 | STA. 790+00 - 795+00 | [8 empty] | 4 |  | 30 |  | 10 | 0.1 | 0.38 | 0.19 | [8 empty] | 1000 | 500
P.316 | STA. 795+00 - 800+00 | [8 empty] | 4 |  | 30 |  | 10 | 0.1 | 0.38 | 0.19 | [8 empty] | 1000 | 500
P.317 | STA. 800+00 - 805+00 | [8 empty] | 4 |  | 30 |  | 10 | 0.1 | 0.38 | 0.19 | [8 empty] | 1000 | 500
P.318 | STA. 805+00 - 810+00 | [6 empty] | 150 |  | 4 |  | 30 |  | 10 | 0.1 | 0.38 | 0.19 | [8 empty] | 1000 | 500
P.319 | STA. 810+00 - 815+00 | [6 empty] | 18 |  | 4 |  | 22 |  |  | 0.1 | 0.38 | 0.19 |  | 565 | [6 empty] | 530 | 500
P.320 | STA. 815+00 - 820+00 | [8 empty] | 15 |  | 20 |  |  | 0.1 | 0.38 | 0.19 | 335 | 835 | [6 empty] | 500 | 500
P.321 | STA. 820+00 - 825+00 | [8 empty] | 30 |  | 20 |  |  | 0.1 | 0.38 | 0.19 | 970 | [7 empty] | 500 | 500
P.322 | STA. 825+00 - 830+00 | [8 empty] | 6 |  | 20 |  |  | 0.1 | 0.38 | 0.19 | 55 | [7 empty] | 500 | 500
P.323 | STA. 830+00 - 835+00 | [8 empty] | 84 | 20 | 20 |  |  | 0.1 | 0.23 | 0.19 | 1570 | 125 | [6 empty] | 500 | 500
P.324 | STA. 835+00 - 840+00 | [8 empty] | 79 | 25 | 20 |  |  | 0.1 | 0.19 | 0.19 | 1000 | 500 | [6 empty] | 500 | 500
P.325 | STA. 840+00 - 845+00 | [8 empty] | 61 | 24 | 10 |  |  | 0.1 | 0.19 | 0.19 | 760 | 450 | [6 empty] | 500 | 500
P.326 | STA. 845+00 - 850+00 | [8 empty] | 12 |  |  |  |  | 0.19 | 0.19 | 0.19 | 260 | 330
P.327 | STA. 850+00 - 855+00 | [8 empty] | 1 |  |  |  |  | 0.08 | 0.08 | 0.08 |  | 175
|  | 0 | 0 | 0 | 0 |  | 0
TOTALS CARRIED TO P.52 |  | 0 | 0 | 0 | 0 |  | 0 | 780 | 2 | 729 | 140 | 1151 | 0 | 298 | 4.75 | 16.05 | 8.75 | 11415 | 5848 | 0 | 3 | 0 | 0 | 0 | 0 | 36404 | 21500

## PHASE 3B
SHEET NO. | LOCATION | 411 | 611 | 611 | 611 | 611 | 611 | 614 | 614 | 614 | 614 | 614 | 614 | 614 | 614 | 614 | 614 | 614 | 614 | 614 | 614 | 615 | 621 | 621 | 621 | 622 | 622
|  | STABILIZED CRUSHED AGGREGATE | 15" CONDUIT, TYPE B, AS PER PLAN | SLOTTED DRAIN, TYPE 2, AS PER PLAN | CATCH BASIN, NO. 4 WITHOUT APRON, AS PER PLAN | CATCH BASIN, NO. 6, AS PER PLAN | CATCH BASIN RECONSTRUCTED TO GRADE, AS PER PLAN | INCREASED BARRIER DENLINEATION | WORK ZONE IMPACT ATTENUATOR, 24" WIDE HAZARDS, (UNIDIRECTIONAL) | WORK ZONE RAISED PAVEMENT MARKER, (ONE WAY WHITE) | WORK ZONE RAISED PAVEMENT MARKER, (ONE WAY YELLOW) | BARRIER REFLECTOR, TYPE 1 (ONE WAY) | BARRIER REFLECTOR, TYPE 1 (BIDRECTIONAL) | OBJECT MARKER, ONE WAY | WORK ZONE LANE LINE, CLASS I, 6", 642 PAINT | WORK ZONE EDGE LINE, CLASS I, 6", 642 PAINT (WHITE) | WORK ZONE EDGE LINE, CLASS I, 6", 642 PAINT (YELLOW) | WORK ZONE CHANNELIZING LINE, CLASS I, 8", 642 PAINT | WORK ZONE DOTTED LINE, CLASS I, 6", 642 PAINT (WHITE) | WORK ZONE STOP LINE, CLASS I, 642 PAINT | WORK ZONE ARROW, CLASS I, 642 PAINT | PAVEMENT FOR MAINTAINING TRAFFIC, CLASS A | RPM (ONE WAY WHITE) | RPM (ONE WAY YELLOW) | RAISED PAVEMENT MARKER REMOVED | PORTABLE BARRIER, UNANCHORED | GLARE SCREEN
|  | CY | FT | FT | EACH | EACH | EACH | FT | EACH | EACH | EACH | EACH | EACH | EACH | MILE | MILE | MILE | FT | FT | FT | EACH | SY | EACH | EACH | EACH | FT | FT
PLAN SPLIT 02/NHS
P.328 | STA. 623+00 - 625+00
P.329 | STA. 625+00 - 630+00
P.330 | STA. 630+00 - 635+00
P.331 | STA. 635+00 - 640+00
P.332 | STA. 640+00 - 645+00
P.333 | STA. 645+00 - 650+00
P.334 | STA. 650+00 - 655+00 | [14 empty] | 0.02 |  |  | 100
P.335 | STA. 655+00 - 660+00 | [7 empty] | 4 | [6 empty] | 0.1 |  | 100 | 450
P.336 | STA. 660+00 - 665+00 | [7 empty] | 12 | [6 empty] | 0.05 |  | 505
P.337 | STA. 665+00 - 670+00 | [7 empty] | 6 | [6 empty] | 0.03 |  | 260
P.338 | STA. 670+00 - 675+00 | [6 empty] | 48 | 6 |  |  | 1 |  | 1 |  | 0.1 |  | 200 | 400 | [6 empty] | 48
P.339 | STA. 675+00 - 680+00 | [6 empty] | 48 |  |  |  | 10 |  | 10 |  | 0.01 |  |  | 50 | [6 empty] | 500
P.340 | STA. 680+00 - 685+00 | [10 empty] | 10 |  | 10 |  | 0.05 | [9 empty] | 500
P.341 | STA. 685+00 - 690+00 | [10 empty] | 10 |  | 10 |  | 0.06 | [9 empty] | 500
P.342 | STA. 690+00 - 695+00 | [10 empty] | 10 |  | 10 | [11 empty] | 500
P.343 | STA. 695+00 - 700+00 | [10 empty] | 10 |  | 10 | [11 empty] | 500
P.344 | STA. 700+00 - 705+00 | [10 empty] | 10 |  | 10 | [11 empty] | 500
P.345 | STA. 705+00 - 710+00 | [10 empty] | 10 |  | 10 |  | 0.08 | [9 empty] | 500
P.346 | STA. 710+00 - 715+00 | [10 empty] | 3 |  | 2 |  | 0.02 | [9 empty] | 100
P.347 | STA. 715+00 - 720+00
P.348 | STA. 720+00 - 725+00
P.349 | STA. 725+00 - 730+00 | [6 empty] | 180 | 1 |  |  | 7 |  | 6 | [11 empty] | 280
P.350 | STA. 730+00 - 735+00 | [10 empty] | 10 |  | 10 | [11 empty] | 500
P.351 | STA. 735+00 - 740+00 | [10 empty] | 2 |  | 1 | [11 empty] | 72
P.352 | STA. 740+00 - 745+00
P.353 | STA. 745+00 - 750+00
P.354 | STA. 750+00 - 755+00
P.355 | STA. 755+00 - 760+00
P.356 | STA. 760+00 - 765+00
P.357 | STA. 765+00 - 770+00
P.358 | STA. 770+00 - 775+00
P.359 | STA. 775+00 - 780+00
P.360 | STA. 780+00 - 785+00
P.361 | STA. 785+00 - 790+00
P.362 | STA. 790+00 - 795+00
P.363 | STA. 795+00 - 800+00
P.364 | STA. 800+00 - 805+00
P.365 | STA. 805+00 - 810+00
P.366 | STA. 810+00 - 815+00
P.367 | STA. 815+00 - 820+00
P.368 | STA. 820+00 - 825+00
P.369 | STA. 825+00 - 830+00
P.370 | STA. 830+00 - 835+00
P.371 | STA. 835+00 - 840+00
P.372 | STA. 840+00 - 845+00
P.373 | STA. 845+00 - 850+00
P.374 | STA. 850+00 - 855+00
|  | 0 | 0 | 0 | 0 |  | 0
TOTALS CARRIED TO P.52 |  | 0 | 0 | 0 | 0 |  | 0 | 276 | 29 | 0 | 0 | 93 | 0 | 90 | 0 | 0.52 | 0 | 1065 | 1000 | 0 | 0 | 0 | 0 | 0 | 0 | 4500 | 0

## PHASE 3C
SHEET NO. | LOCATION | 411 | 611 | 611 | 611 | 611 | 611 | 614 | 614 | 614 | 614 | 614 | 614 | 614 | 614 | 614 | 614 | 614 | 614 | 614 | 614 | 615 | 621 | 621 | 621 | 622 | 622
|  | STABILIZED CRUSHED AGGREGATE | 15" CONDUIT, TYPE B, AS PER PLAN | SLOTTED DRAIN, TYPE 2, AS PER PLAN | CATCH BASIN, NO. 4 WITHOUT APRON, AS PER PLAN | CATCH BASIN, NO. 6, AS PER PLAN | CATCH BASIN RECONSTRUCTED TO GRADE, AS PER PLAN | INCREASED BARRIER DENLINEATION | WORK ZONE IMPACT ATTENUATOR, 24" WIDE HAZARDS, (UNIDIRECTIONAL) | WORK ZONE RAISED PAVEMENT MARKER, (ONE WAY WHITE) | WORK ZONE RAISED PAVEMENT MARKER, (ONE WAY YELLOW) | BARRIER REFLECTOR, TYPE 1 (ONE WAY) | BARRIER REFLECTOR, TYPE 1 (BIDRECTIONAL) | OBJECT MARKER, ONE WAY | WORK ZONE LANE LINE, CLASS I, 6", 642 PAINT | WORK ZONE EDGE LINE, CLASS I, 6", 642 PAINT (WHITE) | WORK ZONE EDGE LINE, CLASS I, 6", 642 PAINT (YELLOW) | WORK ZONE CHANNELIZING LINE, CLASS I, 8", 642 PAINT | WORK ZONE DOTTED LINE, CLASS I, 6", 642 PAINT (WHITE) | WORK ZONE STOP LINE, CLASS I, 642 PAINT | WORK ZONE ARROW, CLASS I, 642 PAINT | PAVEMENT FOR MAINTAINING TRAFFIC, CLASS A | RPM (ONE WAY WHITE) | RPM (ONE WAY YELLOW) | RAISED PAVEMENT MARKER REMOVED | PORTABLE BARRIER, UNANCHORED | GLARE SCREEN
|  | CY | FT | FT | EACH | EACH | EACH | FT | EACH | EACH | EACH | EACH | EACH | EACH | MILE | MILE | MILE | FT | FT | FT | EACH | SY | EACH | EACH | EACH | FT | FT
PLAN SPLIT 02/NHS
P.375 | STA. 623+00 - 625+00
P.376 | STA. 625+00 - 630+00
P.377 | STA. 630+00 - 635+00
P.378 | STA. 635+00 - 640+00
P.379 | STA. 640+00 - 645+00
P.380 | STA. 645+00 - 650+00
P.381 | STA. 650+00 - 655+00
P.382 | STA. 655+00 - 660+00
P.383 | STA. 660+00 - 665+00
P.384 | STA. 665+00 - 670+00
P.385 | STA. 670+00 - 675+00
P.386 | STA. 675+00 - 680+00
P.387 | STA. 680+00 - 685+00 | [14 empty] | 0.05 |  |  | 250
P.388 | STA. 685+00 - 690+00 | [8 empty] | 10 | [5 empty] | 0.1 |  | 400 | 300
P.389 | STA. 690+00 - 695+00 | [8 empty] | 8 | [5 empty] | 0.03 |  | 290
P.390 | STA. 695+00 - 700+00
P.391 | STA. 700+00 - 705+00 | [8 empty] | 12 | [5 empty] | 0.05 |  | 455
P.392 | STA. 705+00 - 710+00 | [8 empty] | 6 | [5 empty] | 0.1 |  | 200 | 400
P.393 | STA. 710+00 - 715+00 | [14 empty] | 0.01 |  |  | 50
P.394 | STA. 715+00 - 720+00
P.395 | STA. 720+00 - 725+00
P.396 | STA. 725+00 - 730+00 | [10 empty] | 8 |  | 8 | [11 empty] | 400
P.397 | STA. 730+00 - 735+00 | [10 empty] | 10 |  | 10 | [11 empty] | 500
P.398 | STA. 735+00 - 740+00 | [10 empty] | 2 |  | 1 | [11 empty] | 62
P.399 | STA. 740+00 - 745+00
P.400 | STA. 745+00 - 750+00
P.401 | STA. 750+00 - 755+00
P.402 | STA. 755+00 - 760+00
P.403 | STA. 760+00 - 765+00
P.404 | STA. 765+00 - 770+00
P.405 | STA. 770+00 - 775+00
P.406 | STA. 775+00 - 780+00
P.407 | STA. 780+00 - 785+00
P.408 | STA. 785+00 - 790+00
P.409 | STA. 790+00 - 795+00
P.410 | STA. 795+00 - 800+00
P.411 | STA. 800+00 - 805+00
P.412 | STA. 805+00 - 810+00
P.413 | STA. 810+00 - 815+00
P.414 | STA. 815+00 - 820+00
P.415 | STA. 820+00 - 825+00
P.416 | STA. 825+00 - 830+00
P.417 | STA. 830+00 - 835+00
P.418 | STA. 835+00 - 840+00
P.419 | STA. 840+00 - 845+00
P.420 | STA. 845+00 - 850+00
P.421 | STA. 850+00 - 855+00
PHASE 3 RE-STRIPE CONTIGENCY |  | 0 | 0 | 0 | 0 |  | 0 | [7 empty] | 4.75 | 16.05 | 8.75 | 11415 | 5848 | 0
16 INTERCHANGE RAMPS RE-STRIPE | [15 empty] | 0.85 | 0.85
TOTALS CARRIED TO P.52 |  | 0 | 0 | 0 | 0 |  | 0 | 0 | 0 | 36 | 0 | 20 | 0 | 19 | 4.75 | 17.24 | 9.6 | 12760 | 6848 | 0 | 0 | 0 | 0 | 0 | 0 | 962 | 0

## TOTALS
SHEET NO. | LOCATION | 411 | 611 | 611 | 611 | 611 | 611 | 614 | 614 | 614 | 614 | 614 | 614 | 614 | 614 | 614 | 614 | 614 | 614 | 614 | 614 | 615 | 621 | 621 | 621 | 622 | 622
|  | STABILIZED CRUSHED AGGREGATE | 15" CONDUIT, TYPE B, AS PER PLAN | SLOTTED DRAIN, TYPE 2, AS PER PLAN | CATCH BASIN, NO. 4 WITHOUT APRON, AS PER PLAN | CATCH BASIN, NO. 6, AS PER PLAN | CATCH BASIN RECONSTRUCTED TO GRADE, AS PER PLAN | INCREASED BARRIER DENLINEATION | WORK ZONE IMPACT ATTENUATOR, 24" WIDE HAZARDS, (UNIDIRECTIONAL) | WORK ZONE RAISED PAVEMENT MARKER, (ONE WAY WHITE) | WORK ZONE RAISED PAVEMENT MARKER, (ONE WAY YELLOW) | BARRIER REFLECTOR, TYPE 1 (ONE WAY) | BARRIER REFLECTOR, TYPE 1 (BIDRECTIONAL) | OBJECT MARKER, ONE WAY | WORK ZONE LANE LINE, CLASS I, 6", 642 PAINT | WORK ZONE EDGE LINE, CLASS I, 6", 642 PAINT (WHITE) | WORK ZONE EDGE LINE, CLASS I, 6", 642 PAINT (YELLOW) | WORK ZONE CHANNELIZING LINE, CLASS I, 8", 642 PAINT | WORK ZONE DOTTED LINE, CLASS I, 6", 642 PAINT (WHITE) | WORK ZONE STOP LINE, CLASS I, 642 PAINT | WORK ZONE ARROW, CLASS I, 642 PAINT | PAVEMENT FOR MAINTAINING TRAFFIC, CLASS A | RPM (ONE WAY WHITE) | RPM (ONE WAY YELLOW) | RAISED PAVEMENT MARKER REMOVED | PORTABLE BARRIER, UNANCHORED | GLARE SCREEN
|  | CY | FT | FT | EACH | EACH | EACH | FT | EACH | EACH | EACH | EACH | EACH | EACH | MILE | MILE | MILE | FT | FT | FT | EACH | SY | EACH | EACH | EACH | FT | FT
P.43 | TEMPORARY PAVEMENT | 30 | 973 | 643 | 2 | 3 | 2 | 0 | 0 | 0 | 0 | 0 | 0 | 0 | 0 | 0 | 0 | 0 | 0 | 171 | 0 | 6350 | 0 | 0 | 0 | 0 | 0
P.44 | PRE-PHASE 1 | 0 | 0 | 0 | 0 |  | 0 | 0 | 0 | 0 | 0 | 0 | 0 | 0 | 2.7 | 5.82 | 0.75 | 5780 | 0 | 0 | 0 | 0 | 0 | 0 | 0 | 0 | 0
P.45 | PHASE 1 | 0 | 0 | 0 | 0 |  | 0 | 2208 | 2 | 0 | 0 | 897 | 0 | 896 | 15.84 | 17.12 | 17.16 | 18250 | 15700 | 0 | 4 | 0 | 877 | 225 | 1102 | 43408 | 0
SUB-TOTALS (PLAN SPLIT 01/NHS) |  | 30 | 973 | 643 | 2 | 3 | 2 | 2208 | 2 | 0 |  | 897 | 0 | 896 | 18.54 | 40.85 |  | 24030 | 15700 | 171 | 4 | 6350 | 1102 |  | 1102 | 43408 | 0
P.46 | PHASE 2A | 0 | 0 | 0 | 0 |  | 0 | 1044 | 2 | 26 | 0 | 684 | 771 | 252 | 4.31 | 15.92 | 8.58 | 12291 | 6705 | 0 | 0 | 0 | 512 | 144 | 656 | 13106 | 21000
P.47 | PHASE 2B | 0 | 0 | 0 | 0 |  | 0 | 216 | 2 | 22 | 0 | 85 | 0 | 83 | 0 | 0.49 | 0 | 815 | 600 | 0 | 0 | 0 | 0 | 0 | 0 | 4140 | 0
P.48 | PHASE 2C | 0 | 0 | 0 | 0 |  | 0 | 264 | 1 | 24 | 0 | 11 | 6 | 0 | 4.31 | 17.14 | 9.43 | 13206 | 7805 | 0 | 0 | 0 | 0 | 0 | 0 | 500 | 0
P.49 | PHASE 3A | 0 | 0 | 0 | 0 |  | 0 | 780 | 2 | 729 | 140 | 1151 | 0 | 298 | 4.75 | 16.05 | 8.75 | 11415 | 5848 | 0 | 3 | 0 | 0 | 0 | 0 | 36404 | 21500
P.50 | PHASE 3B | 0 | 0 | 0 | 0 |  | 0 | 276 | 29 | 0 | 0 | 93 | 0 | 90 | 0 | 0.52 | 0 | 1065 | 1000 | 0 | 0 | 0 | 0 | 0 | 0 | 4500 | 0
P.51 | PHASE 3C | 0 | 0 | 0 | 0 |  | 0 | 0 | 0 | 36 | 0 | 20 | 0 | 19 | 4.75 | 17.24 | 9.6 | 12760 | 6848 | 0 | 0 | 0 | 0 | 0 | 0 | 962 | 0
SUB-TOTALS (PLAN SPLIT 02/NHS) |  | 0 | 0 | 0 | 0 | 0 | 0 | 2580 | 36 | 977 |  | 2044 | 777 | 742 | 18.12 | 103.72 |  | 51552 | 28806 | 0 | 3 | 0 | 656 |  | 656 | 59612 | 42500
SUB-TOTALS (PLAN SPLIT 01/NHS) |  | 30 | 973 | 643 | 2 | 3 | 2 | 2208 | 2 | 0 |  | 897 | 0 | 896 | 18.54 | 40.85 |  | 24030 | 15700 | 171 | 4 | 6350 | 1102 |  | 1102 | 43408 | 0
SUB-TOTALS (PLAN SPLIT 02/NHS) |  | 0 | 0 | 0 | 0 |  | 0 | 2580 | 36 | 977 |  | 2044 | 777 | 742 | 18.12 | 103.72 |  | 51552 | 28806 | 0 | 3 | 0 | 656 |  | 656 | 59612 | 42500
TOTALS CARRIED TO GENERAL SUMMARY |  | 30 | 973 | 643 | 2 | 3 | 2 | 4788 | 38 | 977 |  | 2941 | 777 | 1638 | 36.66 | 144.57 |  | 75582 | 44506 | 171 | 7 | 6350 | 1758 |  | 1758 | 103020 | 42500