## Sheet1
STATION TO STATION *CADD MEASURED AREA |  |  | SIDE (of CL) | LENGTH (FT) | WIDTH (FT) | AREA (SY) | 202 | 206 | 254 | 254 | 255 | 302 | 304 | 407 | 407 | 407 | 408 | 441 | 442 | 442 | 442 | 442 | 617 | 874 | 874
[7 empty] | PAVEMENT REMOVED | CEMENT STABILIZED SUBGRADE, 12 INCHES DEEP | PAVEMENT PLANING, ASPHALT CONCRETE (1.50" DEPTH) | PAVEMENT PLANING, ASPHALT CONCRETE, AS PER PLAN (VARIABLE DEPTH - 3.55" MAX.) | FULL DEPTH PAVEMENT SAWING | ASPHALT CONCRETE BASE, AS PER PLAN | AGGREGATE BASE | NON-TRACKING TACK COAT (VERTICAL FACE OF SAW CUT) | NON-TRACKING TACK COAT | NON-TRACKING TACK COAT | PRIME COAT, AS PER PLAN | ASPHALT CONCRETE SURFACE COURSE, TYPE 1, (448), PG70-22M | ANTI-SEGREGATION EQUIPMENT | ASPHALT CONCRETE SURFACE COURSE, 12.5 MM, TYPE A (447), PWL 2025, AS PER PLAN (PG70-22M) | ASPHALT CONCRETE INTERMEDIATE COURSE, 12.5 MM, TYPE A (448) | ASPHALT CONCRETE INTERMEDIATE COURSE, 12.5 MM, TYPE A (446), PWL 2025, AS PER PLAN (PG64-22/PG64-28) | COMPACTED AGGREGATE, AS PER PLAN | LONGITUDINAL JOINT PREPARATION, AS PER PLAN (PASS 1) | LONGITUDINAL JOINT PREPARATION, AS PER PLAN (PASS 2)
[12 empty] | 5.5" | 6" | .025 GAL/SY | .06 GAL/SY | .09 GAL/SY | .4 GAL/SY | 1.50" |  | 1.50" | 1.50" | 1.75" | 2"
[7 empty] | SY | SY | SY | SY | FT | CY | CY | GAL | GAL | GAL | GAL | CY | CY | CY | CY | CY | CY | FT | FT
PLAN SPLIT 01/NHS
PRE-PHASE 1 RESURFACING (SEE SHEETS P.72 - P.89)
EASTBOUND - S.R. 37 / 16
63000 | TO | 63300 | RT | 300 | VARIES | 330.7704 | SY: 330.7704; GAL: 29.8; CY: 13.8
63300 | TO | 64600 | RT | 1300 | VARIES | 1429.4472 | SY: 1429.4472; GAL: 128.7; CY: 59.6
64600 | TO | 65900 | RT | 1300 | VARIES | 1733.6708 | SY: 1733.6708; GAL: 156.1; CY: 72.3
65900 | TO | 67200 | RT | 1300 | VARIES | 1789.4088 | SY: 1789.4088; GAL: 161.1; CY: 74.6
67200 | TO | 68500 | RT | 1300 | VARIES | 2504.3344 | SY: 2504.3344; GAL: 225.4; CY: 104.4
68500 | TO | 69800 | RT | 1300 | VARIES | 1746.6689 | SY: 1746.6689; GAL: 157.3; CY: 72.8
69800 | TO | 71100 | RT | 1300 | VARIES | 2046.9179 | SY: 2046.9179; GAL: 184.3; CY: 85.3
71100 | TO | 72030 | RT | 930 | VARIES | 1525.4724 | SY: 1525.4724; GAL: 137.3; CY: 63.6
80205 | TO | 81500 | RT | 1295 | VARIES | 1440.4928 | SY: 1440.4928; GAL: 129.7; CY: 60.1
81500 | TO | 82800 | RT | 1300 | VARIES | 2856.9235 | SY: 2856.9235; GAL: 257.2; CY: 119.1
82800 | TO | 84100 | RT | 1300 | VARIES | 3602.7946 | SY: 3602.7946; GAL: 324.3; CY: 150.2
84100 | TO | 84370 | RT | 270 | VARIES | 419.5455 | SY: 419.5455; GAL: 37.8; CY: 17.5
0
WESTBOUND - S.R. 37 / 16 | [6 empty] | SY: 0
63000 | TO | 63300 | LT | 300 | VARIES | 986.1411 | SY: 986.1411; GAL: 88.8; CY: 41.1
63300 | TO | 64600 | LT | 1300 | VARIES | 4264.9247 | SY: 4264.9247; GAL: 383.9; CY: 177.8
64600 | TO | 65900 | LT | 1300 | VARIES | 4791.3233 | SY: 4791.3233; GAL: 431.3; CY: 199.7
65900 | TO | 67200 | LT | 1300 | VARIES | 5481.1046 | SY: 5481.1046; GAL: 493.3; CY: 228.4
67200 | TO | 68500 | LT | 1300 | VARIES | 4666.2696 | SY: 4666.2696; GAL: 420; CY: 194.5
68500 | TO | 69800 | LT | 1300 | VARIES | 5084.773 | SY: 5084.773; GAL: 457.7; CY: 211.9
69800 | TO | 71100 | LT | 1300 | VARIES | 5021.7746 | SY: 5021.7746; GAL: 452; CY: 209.3
71100 | TO | 72400 | LT | 1300 | VARIES | 4099.8357 | SY: 4099.8357; GAL: 369; CY: 170.9
72400 | TO | 72780 | LT | 380 | VARIES | 1232.6323 | SY: 1232.6323; GAL: 111; CY: 51.4
80880 | TO | 81500 | LT | 620 | VARIES | 2604.0088 | SY: 2604.0088; GAL: 234.4; CY: 108.6
81500 | TO | 82800 | LT | 1300 | VARIES | 6005.2834 | SY: 6005.2834; GAL: 540.5; CY: 250.3
82800 | TO | 84100 | LT | 1300 | VARIES | 4293.9234 | SY: 4293.9234; GAL: 386.5; CY: 179
84100 | TO | 84368 | LT | 268 | VARIES | 880.55 | SY: 880.55; GAL: 79.3; CY: 36.7
0
RAMP A (SEE SHEETS P.75 - P.76) |  |  | LT |  |  | 3269.8 | SY: 3269.8; GAL: 294.3; CY: 136.3
RAMP B (SEE SHEETS P.75 - P.76) |  |  | LT |  |  | 3359.4 | SY: 3359.4; GAL: 302.4; CY: 140
RAMP C (SEE SHEET P.75) |  |  | RT |  |  | 2308.9 | SY: 2308.9; GAL: 207.9; CY: 96.3
RAMP D (SEE SHEETS P.75 - P.76) |  |  | RT |  |  | 2037.2 | SY: 2037.2; GAL: 183.4; CY: 84.9
PHASE 1 CONSTRUCTION (MEDIAN)
EASTBOUND PASSING LANE
63965 | TO | 74761.78 | RT | 10796.78 | 12 | 14395.8 | SY: 5762.3; SY: 14395.8; FT: 10820.8; CY: 2199.4; CY: 2399.3; GAL: 22; GAL: 1727.5; CY: 1299.7; CY: 599.9; CY: 699.8
75051.79 | TO | 83170 | RT | 8118.21 | 12 | 10824.3 | SY: 8467.9; SY: 10824.3; FT: 8142.3; CY: 1653.8; CY: 1804.1; GAL: 16.5; GAL: 1299; CY: 977.3; CY: 451.1; CY: 526.2
PHASE 1 JOINT LAPPING EASTBOUND LANE - PASS 1
63965 | TO | 65375 | RT | 1410 | 0.5 | 78.4 | CY: 12; GAL: 9.5; GAL: 7.1; CY: 7.2; CY: 3.3; CY: 3.9; FT: 1410
80336 | TO | 83170 | RT | 2834 | 0.5 | 157.5 | CY: 24.1; GAL: 18.9; GAL: 14.2; CY: 14.3; CY: 6.6; CY: 7.7; FT: 2834
PHASE 1 JOINT LAPPING EASTBOUND LANE - PASS 2
63965 | TO | 65375 | RT | 1410 | 0.5 | 78.4 | GAL: 4.8; GAL: 7.1; CY: 7.2; CY: 3.3; CY: 3.9; FT: 1410
80336 | TO | 83170 | RT | 2834 | 0.5 | 157.5 | GAL: 9.5; GAL: 14.2; CY: 14.3; CY: 6.6; CY: 7.7; FT: 2834
WESTBOUND PASSING LANE
63965 | TO | 74796.78 | LT | 10831.78 | 12 | 14442.4 | SY: 5915; SY: 14442.4; FT: 10831.8; CY: 2206.5; CY: 2407.1; GAL: 22; GAL: 1733.1; CY: 601.8; CY: 702.1
75081.79 | TO | 83170 | LT | 8088.21 | 12 | 10784.3 | SY: 7849.4; SY: 10784.3; FT: 8088.3; CY: 1647.7; CY: 1797.4; GAL: 16.4; GAL: 1294.2; CY: 449.4; CY: 524.3
TOTALS CARRIED TO P.447 | [6 empty] | 27995 | 50447 | 81815 | 0 | 37884 | 7744 | 8408 | 13581 |  |  | 0 | 3411 | 2320 | 0 | 2122 | 2476 | 0 | 4244 | 4244

## Sheet2
STATION TO STATION **MEDIAN U-TURN REMOVAL @ STA. 648+00 *CADD MEASURED AREA |  |  | SIDE (of CL) | LENGTH (FT) | WIDTH (FT) | AREA (SY) | 202 | 206 | 254 | 254 | 255 | 302 | 304 | 407 | 407 | 407 | 408 | 441 | 442 | 442 | 442 | 442 | 617 | 874 | 874
[7 empty] | PAVEMENT REMOVED | CEMENT STABILIZED SUBGRADE, 12 INCHES DEEP | PAVEMENT PLANING, ASPHALT CONCRETE (1.50" DEPTH) | PAVEMENT PLANING, ASPHALT CONCRETE, AS PER PLAN (VARIABLE DEPTH - 3.55" MAX.) | FULL DEPTH PAVEMENT SAWING | ASPHALT CONCRETE BASE, AS PER PLAN | AGGREGATE BASE | NON-TRACKING TACK COAT (VERTICAL FACE OF SAW CUT) | NON-TRACKING TACK COAT | NON-TRACKING TACK COAT | PRIME COAT, AS PER PLAN | ASPHALT CONCRETE SURFACE COURSE, TYPE 1, (448), PG70-22M | ANTI-SEGREGATION EQUIPMENT | ASPHALT CONCRETE SURFACE COURSE, 12.5 MM, TYPE A (447), PWL 2025, AS PER PLAN (PG70-22M) | ASPHALT CONCRETE INTERMEDIATE COURSE, 12.5 MM, TYPE A (448) | ASPHALT CONCRETE INTERMEDIATE COURSE, 12.5 MM, TYPE A (446), PWL 2025, AS PER PLAN (PG64-22/PG64-28) | COMPACTED AGGREGATE, AS PER PLAN | LONGITUDINAL JOINT PREPARATION, AS PER PLAN (PASS 1) | LONGITUDINAL JOINT PREPARATION, AS PER PLAN (PASS 2)
[12 empty] | 5.5" | 6" | .025 GAL/SY | .06 GAL/SY | .09 GAL/SY | .4 GAL/SY | 1.50" |  | 1.50" | 1.50" | 1.75" | 2"
[7 empty] | SY | SY | SY | SY | FT | CY | CY | GAL | GAL | GAL | GAL | CY | CY | CY | CY | CY | CY | FT | FT
PLAN SPLIT 01/NHS (PHASE 1 CONTINUED)
PHASE 1 JOINT LAPPING WESTBOUND LANE - PASS 1
63965 | TO | 65375 | LT | 1410 | 0.5 | 78.4 | CY: 12; GAL: 9.5; GAL: 7.1; CY: 7.2; CY: 3.3; CY: 3.9; FT: 1410
80336 | TO | 83170 | LT | 2834 | 0.5 | 157.5 | CY: 24.1; GAL: 18.9; GAL: 14.2; CY: 14.3; CY: 6.6; CY: 7.7; FT: 2834
PHASE 1 JOINT LAPPING WESTBOUND LANE - PASS 2 |  |  | LT
63965 | TO | 65375 | LT | 1410 | 0.5 | 78.4 | GAL: 4.8; GAL: 7.1; CY: 7.2; CY: 3.3; CY: 3.9; FT: 1410
80336 | TO | 83170 | LT | 2834 | 0.5 | 157.5 | GAL: 9.5; GAL: 14.2; CY: 14.3; CY: 6.6; CY: 7.7; FT: 2834
INSIDE SHOULDERS & UNDER MEDIAN BARRIER
63965 | TO | 74761.78 | LT & RT | 10796.78 | 26 | 31190.7 | SY: 71.2; SY: 31190.7; CY: 4765.3; CY: 5198.5; GAL: 3742.9; CY: 1299.7; CY: 1516.3
74761.78 | TO | 74796.78 | LT | 35 | 14.41 | 56.1 | SY: 56.1; CY: 8.6; CY: 9.4; GAL: 6.8; CY: 2.4; CY: 2.8
75051.79 | TO | 75081.79 | RT | 30 | 14.41 | 48.1 | SY: 48.1; CY: 7.4; CY: 8.1; GAL: 5.8; CY: 2.1; CY: 2.4
75081.79 | TO | 83170 | LT & RT | 8088.21 | 26 | 23366 | SY: 23366; CY: 3569.9; CY: 3894.4; GAL: 2804; CY: 973.6; CY: 1135.9
(DEDUCTION FOR SURFACE COURSE UNDER C1 BARRIER)
63965 | TO | 65953 | LT & RT | 1988 | 2.91 | 642.7867 | GAL: 38.5672; CY: 26.7828
65953 | TO | 65993 | LT & RT | 40 | 3.86 | 17.1556 | GAL: 1.0293; CY: 0.71481
65993 | TO | 66003 | LT & RT | 10 | 4.85 | 5.3889 | GAL: 0.32333; CY: 0.22454
66003 | TO | 66043 | LT & RT | 40 | 3.86 | 17.1556 | GAL: 1.0293; CY: 0.71481
66043 | TO | 67098 | LT & RT | 1055 | 2.91 | 341.1167 | GAL: 20.467; CY: 14.2132
67098 | TO | 67138 | LT & RT | 40 | 4.39 | 19.5111 | GAL: 1.1707; CY: 0.81296
67138 | TO | 67183 | LT & RT | 45 | 5.88 | 29.4 | GAL: 1.764; CY: 1.225
67183 | TO | 67223 | LT & RT | 40 | 4.39 | 19.5111 | GAL: 1.1707; CY: 0.81296
67223 | TO | 68553 | LT & RT | 1330 | 2.91 | 430.0333 | GAL: 25.802; CY: 17.9181
68553 | TO | 68593 | LT & RT | 40 | 3.86 | 17.1556 | GAL: 1.0293; CY: 0.71481
68593 | TO | 68603 | LT & RT | 10 | 4.85 | 5.3889 | GAL: 0.32333; CY: 0.22454
68603 | TO | 68643 | LT & RT | 40 | 3.86 | 17.1556 | GAL: 1.0293; CY: 0.71481
68643 | TO | 69524 | LT & RT | 881 | 2.91 | 284.8567 | GAL: 17.0914; CY: 11.869
69524 | TO | 69564 | LT & RT | 40 | 4.39 | 19.5111 | GAL: 1.1707; CY: 0.81296
69564 | TO | 69631 | LT & RT | 67 | 5.88 | 43.7733 | GAL: 2.6264; CY: 1.8239
69631 | TO | 69671 | LT & RT | 40 | 4.39 | 19.5111 | GAL: 1.1707; CY: 0.81296
69671 | TO | 70687 | LT & RT | 1016 | 2.91 | 328.5067 | GAL: 19.7104; CY: 13.6878
70687 | TO | 70727 | LT & RT | 40 | 3.86 | 17.1556 | GAL: 1.0293; CY: 0.71481
70727 | TO | 70737 | LT & RT | 10 | 4.85 | 5.3889 | GAL: 0.32333; CY: 0.22454
70737 | TO | 70777 | LT & RT | 40 | 3.86 | 17.1556 | GAL: 1.0293; CY: 0.71481
70777 | TO | 74761.78 | LT & RT | 3984.78 | 2.91 | 1288.4122 | GAL: 77.3047; CY: 53.6838
75051.79 | TO | 76945 | LT & RT | 1893.21 | 2.91 | 612.1379 | GAL: 36.7283; CY: 25.5057
76945 | TO | 76985 | LT & RT | 40 | 3.86 | 17.1556 | GAL: 1.0293; CY: 0.71481
76985 | TO | 76995 | LT & RT | 10 | 4.85 | 5.3889 | GAL: 0.32333; CY: 0.22454
76995 | TO | 77035 | LT & RT | 40 | 3.86 | 17.1556 | GAL: 1.0293; CY: 0.71481
77035 | TO | 79585 | LT & RT | 2550 | 2.91 | 824.5 | GAL: 49.47; CY: 34.3542
79585 | TO | 79625 | LT & RT | 40 | 3.86 | 17.1556 | GAL: 1.0293; CY: 0.71481
79625 | TO | 79635 | LT & RT | 10 | 4.85 | 5.3889 | GAL: 0.32333; CY: 0.22454
79635 | TO | 79675 | LT & RT | 40 | 3.86 | 17.1556 | GAL: 1.0293; CY: 0.71481
79675 | TO | 82235 | LT & RT | 2560 | 2.91 | 827.7333 | GAL: 49.664; CY: 34.4889
82235 | TO | 82275 | LT & RT | 40 | 3.86 | 17.1556 | GAL: 1.0293; CY: 0.71481
82275 | TO | 82285 | LT & RT | 10 | 4.85 | 5.3889 | GAL: 0.32333; CY: 0.22454
82285 | TO | 82325 | LT & RT | 40 | 3.86 | 17.1556 | GAL: 1.0293; CY: 0.71481
82325 | TO | 83170 | LT & RT | 845 | 2.91 | 273.2167 | GAL: 16.393; CY: 11.384
(34 MEDIAN BARRIER INLETS) | [6 empty] | SY: 194.3856; CY: 54.7321; CY: 29.6978; GAL: 21.4948; CY: 17.4148
(107 REINFORCED END ANCHORAGES) | [6 empty] | CY: 76.8319; CY: 3.4924; GAL: 30.174; CY: 24.4465
TOTALS CARRIED TO P.447 | [6 empty] | 72 | 54467 | 0 | 0 | 0 | 8256 | 9078 | 6219 |  |  | 0 | 0 | 43 | 0 | 1996 | 2681 | 0 | 4244 | 4244

## Sheet3
STATION TO STATION **INCLUDES 5 CY FOR ASPHALT WEDGE (SEE SHEET P.677) *CADD MEASURED AREA |  |  | SIDE (of CL) | LENGTH (FT) | WIDTH (FT) | AREA (SY) | 202 | 206 | 254 | 254 | 255 | 302 | 304 | 407 | 407 | 407 | 408 | 441 | 442 | 442 | 442 | 442 | 617 | 874 | 874
[7 empty] | PAVEMENT REMOVED | CEMENT STABILIZED SUBGRADE, 12 INCHES DEEP | PAVEMENT PLANING, ASPHALT CONCRETE (1.50" DEPTH) | PAVEMENT PLANING, ASPHALT CONCRETE, AS PER PLAN (VARIABLE DEPTH - 3.55" MAX.) | FULL DEPTH PAVEMENT SAWING | ASPHALT CONCRETE BASE, AS PER PLAN | AGGREGATE BASE | NON-TRACKING TACK COAT (VERTICAL FACE OF SAW CUT) | NON-TRACKING TACK COAT | NON-TRACKING TACK COAT | PRIME COAT, AS PER PLAN | ASPHALT CONCRETE SURFACE COURSE, TYPE 1, (448), PG70-22M | ANTI-SEGREGATION EQUIPMENT | ASPHALT CONCRETE SURFACE COURSE, 12.5 MM, TYPE A (447), PWL 2025, AS PER PLAN (PG70-22M) | ASPHALT CONCRETE INTERMEDIATE COURSE, 12.5 MM, TYPE A (448) | ASPHALT CONCRETE INTERMEDIATE COURSE, 12.5 MM, TYPE A (446), PWL 2025, AS PER PLAN (PG64-22/PG64-28) | COMPACTED AGGREGATE, AS PER PLAN | LONGITUDINAL JOINT PREPARATION, AS PER PLAN (PASS 1) | LONGITUDINAL JOINT PREPARATION, AS PER PLAN (PASS 2)
[12 empty] | 5.5" | 6" | .025 GAL/SY | .06 GAL/SY | .09 GAL/SY | .4 GAL/SY | 1.50" |  | 1.50" | 1.50" | 1.75" | 2"
[7 empty] | SY | SY | SY | SY | FT | CY | CY | GAL | GAL | GAL | GAL | CY | CY | CY | CY | CY | CY | FT | FT
PLAN SPLIT 02/NHS
PHASE 2 (EASTBOUND CONSTRUCTION)
EASTBOUND LANES - S.R. 37 / 16
63965 | TO | 65375 | RT | 1410 | 24 | 3760 | SY: 3760; GAL: 225.6; GAL: 338.4; CY: 344.5; CY: 156.7; CY: 187.8
65375 | TO | 65575 | RT | 200 | 24 | 533.4 | SY: 533.4; SY: 533.4; FT: 24; CY: 81.5; CY: 88.9; GAL: 0.5; GAL: 64.1; CY: 48.3; CY: 22.3; CY: 26
65575 | TO | 65675 | RT | 100 | 30 | 333.4 | SY: 333.4; SY: 333.4; CY: 51; CY: 55.6; GAL: 0.3; GAL: 40.1; CY: 30.2; CY: 13.9; CY: 16.3
65675 | TO | 65806.8 | RT | 131.8 | 36 | 527.3 | SY: 527.3; SY: 527.3; CY: 80.6; CY: 87.9; GAL: 0.3; GAL: 63.3; CY: 47.7; CY: 22; CY: 25.7
65806.8 | TO | 67938.53 | RT | 2131.73 | 24 | 5684.7 | SY: 5684.7; SY: 5684.7; CY: 868.5; CY: 947.5; GAL: 4.4; GAL: 682.2; CY: 513.3; CY: 236.9; CY: 276.4
67938.53 | TO | 68503.41 | RT | 564.88 | 40 | 2510.6 | SY: 2510.6; SY: 2510.6; CY: 383.6; CY: 418.5; GAL: 1.2; GAL: 301.3; CY: 226.8; CY: 104.7; CY: 122.1
68503.41 | TO | 71208.61 | RT | 2705.2 | 24 | 7213.9 | SY: 7213.9; SY: 7213.9; CY: 1102.2; CY: 1202.4; GAL: 5.5; GAL: 865.7; CY: 651.3; CY: 300.6; CY: 350.7
71208.61 | TO | 71400 | RT | 191.39 | 36 | 765.6 | SY: 765.6; SY: 765.6; CY: 117; CY: 127.6; GAL: 0.4; GAL: 91.9; CY: 69.2; CY: 31.9; CY: 37.3
71400 | TO | 71800 | RT | 400 | 30 | 1333.4 | SY: 1333.4; SY: 1333.4; CY: 203.8; CY: 222.3; GAL: 0.9; GAL: 160.1; CY: 120.5; CY: 55.6; CY: 64.9
71800 | TO | 72300 | RT | 500 | 24 | 1333.4 | SY: 1333.4; SY: 1333.4; CY: 203.8; CY: 222.3; GAL: 1.1; GAL: 160.1; CY: 120.5; CY: 55.6; CY: 64.9
72300 | TO | 72400 | RT | 100 | 30 | 333.4 | SY: 333.4; SY: 333.4; CY: 51; CY: 55.6; GAL: 0.3; GAL: 40.1; CY: 30.2; CY: 13.9; CY: 16.3
72400 | TO | 72739.5 | RT | 339.5 | 36 | 1358 | SY: 1358; SY: 1358; CY: 207.5; CY: 226.4; GAL: 0.7; GAL: 163; CY: 122.7; CY: 56.6; CY: 66.1
72739.5 | TO | 72748 | RT | 8.5 | 30 | 28.4 | SY: 28.4; SY: 28.4; CY: 4.4; CY: 4.8; GAL: 0.1; GAL: 3.5; CY: 2.6; CY: 1.2; CY: 1.4
72748 | TO | 74761.78 | RT | 2013.78 | 24 | 5370.1 | SY: 5370.1; SY: 5370.1; FT: 24; CY: 820.5; CY: 895.1; GAL: 4.2; GAL: 644.5; CY: 484.9; CY: 223.8; CY: 261.1
75051.79 | TO | 80336 | RT | 5284.21 | 24 | 14091.3 | SY: 14091.3; SY: 14091.3; FT: 48; CY: 2152.9; CY: 2348.6; GAL: 10.9; GAL: 1691; CY: 1272.2; CY: 587.2; CY: 685
PHASE 2 JOINT LAPPING EASTBOUND LANE - PASS 1
65375 | TO | 74761.78 | RT | 9386.78 | 0.5 | 521.5 | CY: 79.7; GAL: 62.6; CY: 47.2; CY: 21.8; CY: 25.4; FT: 9386.8
75051.79 | TO | 80336 | RT | 5284.21 | 0.5 | 293.6 | CY: 44.9; GAL: 35.3; CY: 26.6; CY: 12.3; CY: 14.3; FT: 5284.3
PHASE 2 JOINT LAPPING EASTBOUND LANE - PASS 2 |  |  | RT
65375 | TO | 74761.78 | RT | 9386.78 | 0.5 | 521.5 | GAL: 31.3; GAL: 47; CY: 47.2; CY: 21.8; CY: 25.4; FT: 9386.8
75051.79 | TO | 80336 | RT | 5284.21 | 0.5 | 293.6 | GAL: 17.7; GAL: 26.5; CY: 26.6; CY: 12.3; CY: 14.3; FT: 5284.3
EASTBOUND OUTSIDE SHOULDER - S.R. 37 / 16
63965 | TO | 65375 | RT | 1410 | 10 | 1566.7 | SY: 1566.7; GAL: 94.1; GAL: 141.1; CY: 65.3; CY: 76.2
65375 | TO | 65575 | RT | 200 | 10 | 222.3 | SY: 208.4; SY: 255.6; FT: 10; CY: 35.1; CY: 40.2; GAL: 27.2; CY: 9.3; CY: 10.9
65575 | TO | 65675 | RT | 100 | 9 | 100 | SY: 98.5; SY: 116.7; CY: 15.9; CY: 18.3; GAL: 12.3; CY: 4.2; CY: 4.9
65675 | TO | 65806.8 | RT | 131.8 | 8 | 117.2 | SY: 130.7; SY: 139.2; CY: 18.7; CY: 21.6; GAL: 14.4; CY: 4.9; CY: 5.7
66177 | TO | 67106 | RT | 929 | 10 | 1032.3 | SY: 861.7; SY: 1187.1; CY: 163; CY: 186.4; GAL: 126; CY: 43.1; CY: 50.2
67106 | TO | 67163 | RT | 57 | 11.9167 | 75.5 | SY: 63.3; SY: 75.5; CY: 11.6; CY: 12.6; GAL: 0.2; GAL: 9.1; CY: 2.7; CY: 3.7
67163 | TO | 67674 | RT | 511 | 10 | 567.8 | SY: 487; SY: 653; CY: 89.7; CY: 102.6; GAL: 69.3; CY: 23.7; CY: 27.7
67938.53 | TO | 68438.12 | RT | 499.59 | 4 | 222.1 | SY: 239.5; SY: 305.4; CY: 36.8; CY: 44.8; GAL: 27.8; CY: 9.3; CY: 10.8
68438.12 | TO | 68503.41 | RT | 65.29 | 2.5 | 18.2 | SY: 18.3; SY: 29.1; FT: 65.3; CY: 3.2; CY: 4.1; GAL: 2.4; CY: 0.8; CY: 0.9
68800 | TO | 70753 | RT | 1953 | 10 | 2170 | SY: 1816.8; SY: 2495.5; CY: 342.6; CY: 391.9; GAL: 264.8; CY: 90.5; CY: 105.5
71208.61 | TO | 71400 | RT | 191.39 | 8 | 170.2 | SY: 176.3; SY: 202.1; CY: 27.1; CY: 31.4; GAL: 20.9; CY: 7.1; CY: 8.3
71400 | TO | 71800 | RT | 400 | 9 | 400 | SY: 349.9; SY: 466.7; CY: 63.4; CY: 72.9; GAL: 48.9; CY: 16.7; CY: 19.5
71800 | TO | 72300 | RT | 500 | 10 | 555.6 | SY: 451.1; SY: 638.9; CY: 87.8; CY: 100.4; GAL: 67.8; CY: 23.2; CY: 27.1
72300 | TO | 72400 | RT | 100 | 6.5 | 72.3 | SY: 26.7; SY: 88.9; CY: 11.6; CY: 13.6; GAL: 8.9; CY: 3.1; CY: 3.6
72400 | TO | 72650 | RT | 250 | 3 | 83.4 | SY: 43.6; SY: 125; CY: 14.2; CY: 17.8; GAL: 10.6; CY: 3.5; CY: 4.1
72739.5 | TO | 72748 | RT | 8.5 | 6.5 | 6.2 | SY: 5.4; SY: 7.6; CY: 1; CY: 1.2; GAL: 0.8; CY: 0.3; CY: 0.4
72748 | TO | 74761.78 | RT | 2013.78 | 10 | 2237.6 | SY: 1965.1; SY: 2573.2; FT: 10; CY: 353.3; CY: 404; GAL: 273; CY: 93.3; CY: 108.8
75051.79 | TO | 80336 | RT | 5284.21 | 10 | 5871.4 | SY: 5219.5; SY: 6752.1; FT: 20; CY: 927; CY: 1060.2; GAL: 716.4; CY: 244.7; CY: 285.5
TOTALS CARRIED TO P.447 | [6 empty] | 53579 | 57529 | 0 | 5327 | 202 | 8655 | 9428 | 7723 |  |  | 0 | 0 | 4233 | 0 | 2597 | 3036 | 0 | 14672 | 14672

## Sheet4
STATION TO STATION *CADD MEASURED AREA |  |  | SIDE (of CL) | LENGTH (FT) | WIDTH (FT) | AREA (SY) | 202 | 206 | 254 | 254 | 255 | 302 | 304 | 407 | 407 | 407 | 408 | 441 | 442 | 442 | 442 | 442 | 617 | 874 | 874
[7 empty] | PAVEMENT REMOVED | CEMENT STABILIZED SUBGRADE, 12 INCHES DEEP | PAVEMENT PLANING, ASPHALT CONCRETE (1.50" DEPTH) | PAVEMENT PLANING, ASPHALT CONCRETE, AS PER PLAN (VARIABLE DEPTH - 3.55" MAX.) | FULL DEPTH PAVEMENT SAWING | ASPHALT CONCRETE BASE, AS PER PLAN | AGGREGATE BASE | NON-TRACKING TACK COAT (VERTICAL FACE OF SAW CUT) | NON-TRACKING TACK COAT | NON-TRACKING TACK COAT | PRIME COAT, AS PER PLAN | ASPHALT CONCRETE SURFACE COURSE, TYPE 1, (448), PG70-22M | ANTI-SEGREGATION EQUIPMENT | ASPHALT CONCRETE SURFACE COURSE, 12.5 MM, TYPE A (447), PWL 2025, AS PER PLAN (PG70-22M) | ASPHALT CONCRETE INTERMEDIATE COURSE, 12.5 MM, TYPE A (448) | ASPHALT CONCRETE INTERMEDIATE COURSE, 12.5 MM, TYPE A (446), PWL 2025, AS PER PLAN (PG64-22/PG64-28) | COMPACTED AGGREGATE, AS PER PLAN | LONGITUDINAL JOINT PREPARATION, AS PER PLAN (PASS 1) | LONGITUDINAL JOINT PREPARATION, AS PER PLAN (PASS 2)
[12 empty] | 5.5" | 6" | .025 GAL/SY | .06 GAL/SY | .09 GAL/SY | .4 GAL/SY | 1.50" |  | 1.50" | 1.50" | 1.75" | 2"
[7 empty] | SY | SY | SY | SY | FT | CY | CY | GAL | GAL | GAL | GAL | CY | CY | CY | CY | CY | CY | FT | FT
PLAN SPLIT 02/NHS (CONTINUED)
PHASE 2 (EASTBOUND CONSTRUCTION CONTINUED)
E.B. ADDITIONAL AREA - RAMP C PAVEMENT
65806.8 | TO | 66175.31 | RT | 368.51 | 18.9569 | 776.2 | SY: 776.2; SY: 776.2; FT: 19; CY: 118.6; CY: 129.4; GAL: 0.8; GAL: 93.2; CY: 70.2; CY: 32.4; CY: 37.8
[15 empty] | 0 |  |  |  | 0 |  | 0 | 0
E.B. ADDITIONAL AREA - RAMP C PAVED SHOULDER | [6 empty] | GAL: 0; CY: 0; CY: 0; CY: 0
65806.8 | TO | 66175.31 | RT | 368.51 | 6.5 | 266.1461 | SY: 269.1; SY: 327.6; FT: 5; CY: 42.8; CY: 50.1; GAL: 0.1; GAL: 32.8; CY: 11.1; CY: 13
E.B. ADDITIONAL AREA - RAMP D PAVEMENT
67675.49 | TO | 67938.53 | RT | 263.04 | 23.3075 | 681.2 | SY: 681.2; SY: 681.2; FT: 18.2; CY: 104.1; CY: 113.6; GAL: 0.6; GAL: 81.8; CY: 61.6; CY: 28.4; CY: 33.2
E.B. ADDITIONAL AREA - RAMP D PAVED SHOULDER
67675.49 | TO | 67938.53 | RT | 263.04 | 4 | 117 | SY: 118.7; SY: 160.8; FT: 4; CY: 19.4; CY: 23.6; GAL: 0.1; GAL: 14.7; CY: 4.9; CY: 5.7
E.B. ADDITIONAL AREA - RAMP G PAVEMENT
68503.41 | TO | 68798.34 | RT | 294.93 | 22.2063 | 727.7 | SY: 727.7; SY: 727.7; FT: 19; CY: 111.2; CY: 121.3; GAL: 0.1; GAL: 87.4; CY: 65.8; CY: 30.4; CY: 35.4
E.B. ADDITIONAL AREA - RAMP G PAVED SHOULDER
68503.41 | TO | 68798.34 | RT | 294.93 | 2.7312 | 89.5 | SY: 89.5; SY: 89.5; FT: 297.9; CY: 13.7; CY: 15; GAL: 0.7; GAL: 10.8; CY: 3.8; CY: 4.4
E.B. ADDITIONAL AREA - RAMP H PAVEMENT
70745.96 | TO | 71206.81 | RT | 460.85 | 21.1891 | 1085 | SY: 1085; SY: 1085; FT: 19; CY: 165.8; CY: 180.9; GAL: 1; GAL: 130.2; CY: 98.1; CY: 45.3; CY: 52.8
E.B. ADDITIONAL AREA - RAMP H PAVED SHOULDER
70745.96 | TO | 71206.81 | RT | 460.85 | 6.0033 | 307.4 | SY: 330.6; SY: 384.3; FT: 4; CY: 49.6; CY: 58.4; GAL: 0.1; GAL: 38; CY: 12.9; CY: 15
E.B. ADDITIONAL AREA - RIVER RD PAVEMENT
72650 | TO | 72739.5 | RT | 89.5 | 3 | 29.9 | SY: 29.9; SY: 29.9; FT: 89.5; CY: 4.6; CY: 5; GAL: 1.7; GAL: 3.6; CY: 9.6; CY: 4.6; CY: 5
TOTALS CARRIED TO P.447 | [6 empty] | 4108 | 4263 | 0 | 0 | 476 | 630 | 698 | 498 |  |  | 0 | 0 | 306 | 0 | 174 | 203 | 0 | 0 | 0

## Sheet5
STATION TO STATION **INCLUDES 2 CY FOR ASPHALT WEDGE (SEE SHEET P.677) *CADD MEASURED AREA |  |  | SIDE (of CL) | LENGTH (FT) | WIDTH (FT) | AREA (SY) | 202 | 206 | 254 | 254 | 255 | 302 | 304 | 407 | 407 | 407 | 408 | 441 | 442 | 442 | 442 | 442 | 617 | 874 | 874
[7 empty] | PAVEMENT REMOVED | CEMENT STABILIZED SUBGRADE, 12 INCHES DEEP | PAVEMENT PLANING, ASPHALT CONCRETE (1.50" DEPTH) | PAVEMENT PLANING, ASPHALT CONCRETE, AS PER PLAN (VARIABLE DEPTH - 3.55" MAX.) | FULL DEPTH PAVEMENT SAWING | ASPHALT CONCRETE BASE, AS PER PLAN | AGGREGATE BASE | NON-TRACKING TACK COAT (VERTICAL FACE OF SAW CUT) | NON-TRACKING TACK COAT | NON-TRACKING TACK COAT | PRIME COAT, AS PER PLAN | ASPHALT CONCRETE SURFACE COURSE, TYPE 1, (448), PG70-22M | ANTI-SEGREGATION EQUIPMENT | ASPHALT CONCRETE SURFACE COURSE, 12.5 MM, TYPE A (447), PWL 2025, AS PER PLAN (PG70-22M) | ASPHALT CONCRETE INTERMEDIATE COURSE, 12.5 MM, TYPE A (448) | ASPHALT CONCRETE INTERMEDIATE COURSE, 12.5 MM, TYPE A (446), PWL 2025, AS PER PLAN (PG64-22/PG64-28) | COMPACTED AGGREGATE, AS PER PLAN | LONGITUDINAL JOINT PREPARATION, AS PER PLAN (PASS 1) | LONGITUDINAL JOINT PREPARATION, AS PER PLAN (PASS 2)
[12 empty] | 5.5" | 6" | .025 GAL/SY | .06 GAL/SY | .09 GAL/SY | .4 GAL/SY | 1.50" |  | 1.50" | 1.50" | 1.75" | 2"
[7 empty] | SY | SY | SY | SY | FT | CY | CY | GAL | GAL | GAL | GAL | CY | CY | CY | CY | CY | CY | FT | FT
PLAN SPLIT 02/NHS (CONTINUED)
PHASE 3 (WESTBOUND CONSTRUCTION)
WESTBOUND LANES - S.R. 37 / 16
63965 | TO | 65375 | LT | 1410 | 24 | 3760 | SY: 3760; GAL: 225.6; GAL: 338.4; CY: 341.5; CY: 156.7; CY: 184.8
65375 | TO | 65650 | LT | 275 | 33 | 1008.3333 | SY: 1008.3333; SY: 1008.3333; FT: 24; CY: 154.1; CY: 168.1; GAL: 0.7; GAL: 121; CY: 91.2; CY: 42.1; CY: 49.1
65650 | TO | 65948.37 | LT | 298.37 | 40 | 1326.1 | SY: 1326.1; SY: 1326.1; CY: 202.6; CY: 221.1; GAL: 0.7; GAL: 159.2; CY: 119.8; CY: 55.3; CY: 64.5
65948.37 | TO | 67133.43 | LT | 1185.06 | 24 | 3160.2 | SY: 3160.2; SY: 3160.2; CY: 482.9; CY: 526.7; GAL: 2.5; GAL: 379.3; CY: 285.4; CY: 131.7; CY: 153.7
67133.43 | TO | 67400 | LT | 266.57 | 36 | 1066.3 | SY: 1066.3; SY: 1066.3; CY: 163; CY: 177.8; GAL: 0.6; GAL: 128; CY: 96.4; CY: 44.5; CY: 51.9
67400 | TO | 67500 | LT | 100 | 30 | 333.4 | SY: 333.4; SY: 333.4; CY: 51; CY: 55.6; GAL: 0.3; GAL: 40.1; CY: 30.2; CY: 13.9; CY: 16.3
67500 | TO | 68200 | LT | 700 | 24 | 1866.7 | SY: 1866.7; SY: 1866.7; CY: 285.2; CY: 311.2; GAL: 1.5; GAL: 224.1; CY: 168.6; CY: 77.8; CY: 90.8
68200 | TO | 68500 | LT | 300 | 32 | 1066.7 | SY: 1066.7; SY: 1066.7; CY: 163; CY: 177.8; GAL: 0.7; GAL: 128.1; CY: 96.4; CY: 44.5; CY: 51.9
68500 | TO | 68873.43 | LT | 373.43 | 40 | 1659.7 | SY: 1659.7; SY: 1659.7; CY: 253.6; CY: 276.7; GAL: 0.8; GAL: 199.2; CY: 149.9; CY: 69.2; CY: 80.7
68873.43 | TO | 70533.43 | LT | 1660 | 24 | 4426.7 | SY: 4426.7; SY: 4426.7; CY: 676.4; CY: 737.8; GAL: 3.4; GAL: 531.3; CY: 399.7; CY: 184.5; CY: 215.2
70533.43 | TO | 70800 | LT | 266.57 | 36 | 1066.3 | SY: 1066.3; SY: 1066.3; CY: 163; CY: 177.8; GAL: 0.6; GAL: 128; CY: 96.4; CY: 44.5; CY: 51.9
70800 | TO | 70900 | LT | 100 | 30 | 333.4 | SY: 333.4; SY: 333.4; CY: 51; CY: 55.6; GAL: 0.3; GAL: 40.1; CY: 30.2; CY: 13.9; CY: 16.3
70900 | TO | 74796.78 | LT | 3896.78 | 24 | 10391.5 | SY: 10391.5; SY: 10391.5; FT: 24; CY: 1587.6; CY: 1732; GAL: 8; GAL: 1247; CY: 938.2; CY: 433; CY: 505.2
75081.79 | TO | 80336 | LT | 5254.21 | 24 | 14011.3 | SY: 14011.3; SY: 14011.3; FT: 48; CY: 2140.7; CY: 2335.3; GAL: 10.8; GAL: 1681.4; CY: 1265.1; CY: 583.9; CY: 681.2
PHASE 3 JOINT LAPPING WESTBOUND LANE - PASS 1
65375 | TO | 74796.78 | LT | 9421.78 | 0.5 | 523.5 | CY: 80; GAL: 62.9; CY: 47.4; CY: 21.9; CY: 25.5; FT: 9421.8
75081.79 | TO | 80336 | LT | 5254.21 | 0.5 | 292 | CY: 44.7; GAL: 35.1; CY: 26.4; CY: 12.2; CY: 14.2; FT: 5254.3
PHASE 3 JOINT LAPPING WESTBOUND LANE - PASS 2
65375 | TO | 74796.78 | LT | 9421.78 | 0.5 | 523.5 | GAL: 31.5; GAL: 47.2; CY: 47.4; CY: 21.9; CY: 25.5; FT: 9421.8
75081.79 | TO | 80336 | LT | 5254.21 | 0.5 | 292 | GAL: 17.6; GAL: 26.3; CY: 26.4; CY: 12.2; CY: 14.2; FT: 5254.3
WESTBOUND OUTSIDE SHOULDER - S.R. 37 / 16
63965 | TO | 65375 | LT | 1410 | 10 | 1566.7 | SY: 1566.7; GAL: 94.1; GAL: 141.1; CY: 141.5; CY: 65.3; CY: 76.2
65375 | TO | 65650 | LT | 275 | 8 | 244.5 | SY: 240.7; SY: 290.3; FT: 10; CY: 39; CY: 45; GAL: 0.2; GAL: 30; CY: 22.1; CY: 10.2; CY: 11.9
65650 | TO | 65948.37 | LT | 298.37 | 6 | 199 | SY: 195.2; SY: 248.7; CY: 32.1; CY: 37.8; GAL: 24.6; CY: 18; CY: 8.3; CY: 9.7
66252 | TO | 66872.5 | LT | 620.5 | 10 | 689.5 | SY: 679.1; SY: 792.9; CY: 108.9; CY: 124.5; GAL: 84.2; CY: 62.4; CY: 28.8; CY: 33.6
67133.43 | TO | 67161 | LT | 27.57 | 8 | 24.6 | SY: 25.4; SY: 29.2; CY: 4; CY: 4.6; GAL: 3.1; CY: 2.3; CY: 1.1; CY: 1.2
67161 | TO | 67219 | LT | 58 | 11.9167 | 76.8 | SY: 54.1; SY: 86.5; CY: 12.1; CY: 13.7; GAL: 9.4; CY: 7; CY: 3.2; CY: 3.8
67219 | TO | 67400 | LT | 181 | 8 | 160.9 | SY: 182; SY: 191.1; CY: 25.7; CY: 29.7; GAL: 19.8; CY: 14.7; CY: 6.8; CY: 7.9
67400 | TO | 67500 | LT | 100 | 9 | 100 | SY: 77.4; SY: 116.7; CY: 15.9; CY: 18.3; GAL: 12.3; CY: 9.1; CY: 4.2; CY: 4.9
67500 | TO | 68200 | LT | 700 | 10 | 777.8 | SY: 692.8; SY: 894.5; CY: 122.8; CY: 140.5; GAL: 94.9; CY: 70.4; CY: 32.5; CY: 37.9
68200 | TO | 68500 | LT | 300 | 7 | 233.4 | SY: 207.7; SY: 283.4; CY: 37.4; CY: 43.6; GAL: 28.7; CY: 21.2; CY: 9.8; CY: 11.4
68500 | TO | 68873.43 | LT | 373.43 | 4 | 166 | SY: 159.2; SY: 228.3; CY: 27.5; CY: 33.5; GAL: 20.8; CY: 15.1; CY: 7; CY: 8.1
69143 | TO | 70275 | LT | 1132 | 10 | 1257.8 | SY: 1033.3; SY: 1446.5; CY: 198.6; CY: 227.1; GAL: 153.5; CY: 113.7; CY: 52.5; CY: 61.2
70533.43 | TO | 70800 | LT | 266.57 | 8 | 237 | SY: 250; SY: 281.4; CY: 37.8; CY: 43.7; GAL: 29.1; CY: 21.5; CY: 9.9; CY: 11.6
70800 | TO | 70900 | LT | 100 | 9 | 100 | SY: 77.1; SY: 116.7; CY: 15.9; CY: 18.3; GAL: 12.3; CY: 9.1; CY: 4.2; CY: 4.9
70900 | TO | 74796.78 | LT | 3896.78 | 10 | 4329.8 | SY: 3936.7; SY: 4979.3; FT: 10; CY: 683.6; CY: 781.8; GAL: 0.2; GAL: 528.3; CY: 391; CY: 180.5; CY: 210.5
75081.79 | TO | 80336 | LT | 5254.21 | 10 | 5838.1 | SY: 5190.8; SY: 6713.8; FT: 20; CY: 921.7; CY: 1054.1; GAL: 0.4; GAL: 712.3; CY: 527.1; CY: 243.3; CY: 283.8
TOTALS CARRIED TO P.447 | [6 empty] | 54719 | 58416 | 0 | 5327 | 136 | 8782 | 9570 | 7822 |  |  | 0 | 0 | 5703 | 0 | 2632 | 3072 | 0 | 14677 | 14677

## Sheet6
STATION TO STATION *CADD MEASURED AREA |  |  | SIDE (of CL) | LENGTH (FT) | WIDTH (FT) | AREA (SY) | 202 | 206 | 254 | 254 | 255 | 302 | 304 | 407 | 407 | 407 | 408 | 441 | 442 | 442 | 442 | 442 | 617 | 874 | 874
[7 empty] | PAVEMENT REMOVED | CEMENT STABILIZED SUBGRADE, 12 INCHES DEEP | PAVEMENT PLANING, ASPHALT CONCRETE (1.50" DEPTH) | PAVEMENT PLANING, ASPHALT CONCRETE, AS PER PLAN (VARIABLE DEPTH - 3.55" MAX.) | FULL DEPTH PAVEMENT SAWING | ASPHALT CONCRETE BASE, AS PER PLAN | AGGREGATE BASE | NON-TRACKING TACK COAT (VERTICAL FACE OF SAW CUT) | NON-TRACKING TACK COAT | NON-TRACKING TACK COAT | PRIME COAT, AS PER PLAN | ASPHALT CONCRETE SURFACE COURSE, TYPE 1, (448), PG70-22M | ANTI-SEGREGATION EQUIPMENT | ASPHALT CONCRETE SURFACE COURSE, 12.5 MM, TYPE A (447), PWL 2025, AS PER PLAN (PG70-22M) | ASPHALT CONCRETE INTERMEDIATE COURSE, 12.5 MM, TYPE A (448) | ASPHALT CONCRETE INTERMEDIATE COURSE, 12.5 MM, TYPE A (446), PWL 2025, AS PER PLAN (PG64-22/PG64-28) | COMPACTED AGGREGATE, AS PER PLAN | LONGITUDINAL JOINT PREPARATION, AS PER PLAN (PASS 1) | LONGITUDINAL JOINT PREPARATION, AS PER PLAN (PASS 2)
[12 empty] | 5.5" | 6" | .025 GAL/SY | .06 GAL/SY | .09 GAL/SY | .4 GAL/SY | 1.50" |  | 1.50" | 1.50" | 1.75" | 2"
[7 empty] | SY | SY | SY | SY | FT | CY | CY | GAL | GAL | GAL | GAL | CY | CY | CY | CY | CY | CY | FT | FT
PLAN SPLIT 02/NHS (CONTINUED)
PHASE 3 (WESTBOUND CONSTRUCTION CONTINUED)
W.B. ADDITIONAL AREA - RAMP A PAVEMENT
65948.37 | TO | 66249.82 | LT | 301.45 | 23.5382 | 788.4 | SY: 788.4; SY: 788.4; FT: 19; CY: 120.5; CY: 131.4; GAL: 0.7; GAL: 94.7; CY: 71.3; CY: 32.9; CY: 38.4
W.B. ADDITIONAL AREA - RAMP A PAVED SHOULDER
65948.37 | TO | 66249.82 | LT | 301.45 | 5 | 167.5 | SY: 148.6; SY: 217.8; FT: 4; CY: 27.3; CY: 32.6; GAL: 0.1; GAL: 20.8; CY: 7; CY: 8.2
W.B. ADDITIONAL AREA - RAMP A AGG. SHOULDER
65948.37 | TO | 66249.82 | LT | 301.45 | 2 | 67 | GAL: 26.8; CY: 3.8
W.B. ADDITIONAL AREA - RAMP B PAVEMENT
66874.63 | TO | 67133.43 | LT | 258.8 | 19.6484 | 565 | SY: 565; SY: 565; FT: 19; CY: 86.4; CY: 94.2; GAL: 0.6; GAL: 67.8; CY: 51.1; CY: 23.6; CY: 27.5
W.B. ADDITIONAL AREA - RAMP B PAVED SHOULDER
66874.63 | TO | 67133.43 | LT | 258.8 | 6.75 | 194.1 | SY: 214.2; SY: 237.3; FT: 5.5; CY: 31.2; CY: 36.4; GAL: 0.1; GAL: 23.9; CY: 8.1; CY: 9.5
W.B. ADDITIONAL AREA - RAMP B AGG. SHOULDER
66874.63 | TO | 67133.43 | LT | 258.8 | 2 | 57.6 | GAL: 23.1; CY: 3.2
W.B. ADDITIONAL AREA - RAMP E PAVEMENT
68873.43 | TO | 69141.11 | LT | 267.68 | 22.7454 | 676.5 | SY: 676.5; SY: 676.5; FT: 19; CY: 103.4; CY: 112.8; GAL: 0.6; GAL: 81.2; CY: 61.1; CY: 28.2; CY: 32.9
W.B. ADDITIONAL AREA - RAMP E PAVED SHOULDER
68873.43 | TO | 69141.11 | LT | 267.68 | 4 | 119 | SY: 106.5; SY: 163.6; FT: 4; CY: 19.7; CY: 24; GAL: 0.1; GAL: 14.9; CY: 5; CY: 5.8
W.B. ADDITIONAL AREA - RAMP E AGG. SHOULDER
68873.43 | TO | 69141.11 | LT | 267.68 | 2 | 59.5 | GAL: 23.8; CY: 3.4
W.B. ADDITIONAL AREA - RAMP F PAVEMENT
70277.11 | TO | 70533.43 | LT | 256.32 | 19.5822 | 557.7 | SY: 557.7; SY: 557.7; FT: 19; CY: 85.3; CY: 93; GAL: 0.6; GAL: 67; CY: 50.5; CY: 23.3; CY: 27.2
W.B. ADDITIONAL AREA - RAMP F PAVED SHOULDER
70277.11 | TO | 70533.43 | LT | 256.32 | 6.25 | 178 | SY: 194.9; SY: 220.8; FT: 4.5; CY: 28.7; CY: 33.7; GAL: 0.1; GAL: 22; CY: 7.5; CY: 8.7
W.B. ADDITIONAL AREA - RAMP F AGG. SHOULDER
70277.11 | TO | 70533.43 | LT | 256.32 | 2 | 57 | GAL: 22.8; CY: 3.2
TOTALS CARRIED TO P.447 | [6 empty] | 3252 | 3428 | 0 | 0 | 94 | 503 | 559 | 396 |  |  | 97 | 0 | 234 | 0 | 136 | 159 | 14 | 0 | 0

## Sheet7
STATION TO STATION *CADD MEASURED AREA |  |  | SIDE (of CL) | LENGTH (FT) | WIDTH (FT) | AREA (SY) | 202 | 206 | 254 | 254 | 255 | 302 | 304 | 407 | 407 | 407 | 408 | 441 | 442 | 442 | 442 | 442 | 617 | 874 | 874
[7 empty] | PAVEMENT REMOVED | CEMENT STABILIZED SUBGRADE, 12 INCHES DEEP | PAVEMENT PLANING, ASPHALT CONCRETE (1.50" DEPTH) | PAVEMENT PLANING, ASPHALT CONCRETE, AS PER PLAN (VARIABLE DEPTH - 3.55" MAX.) | FULL DEPTH PAVEMENT SAWING | ASPHALT CONCRETE BASE, AS PER PLAN | AGGREGATE BASE | NON-TRACKING TACK COAT (VERTICAL FACE OF SAW CUT) | NON-TRACKING TACK COAT | NON-TRACKING TACK COAT | PRIME COAT, AS PER PLAN | ASPHALT CONCRETE SURFACE COURSE, TYPE 1, (448), PG70-22M | ANTI-SEGREGATION EQUIPMENT | ASPHALT CONCRETE SURFACE COURSE, 12.5 MM, TYPE A (447), PWL 2025, AS PER PLAN (PG70-22M) | ASPHALT CONCRETE INTERMEDIATE COURSE, 12.5 MM, TYPE A (448) | ASPHALT CONCRETE INTERMEDIATE COURSE, 12.5 MM, TYPE A (446), PWL 2025, AS PER PLAN (PG64-22/PG64-28) | COMPACTED AGGREGATE, AS PER PLAN | LONGITUDINAL JOINT PREPARATION, AS PER PLAN (PASS 1) | LONGITUDINAL JOINT PREPARATION, AS PER PLAN (PASS 2)
[12 empty] | 5.5" | 6" | .025 GAL/SY | .06 GAL/SY | .09 GAL/SY | .4 GAL/SY | 1.50" |  | 1.50" | 1.50" | 1.75" | 2"
[7 empty] | SY | SY | SY | SY | FT | CY | CY | GAL | GAL | GAL | GAL | CY | CY | CY | CY | CY | CY | FT | FT
PLAN SPLIT 02/NHS (CONTINUED)
PHASE 4 CONSTRUCTION (FINAL RESURFACING)
EASTBOUND LANES - S.R. 37 / 16
SLM 14.14 | TO | 62300 | RT | 100 | 24 | 266.7 | SY: 266.7; GAL: 24.1; CY: 11.2; CY: 11.2
62300 | TO | 63965 | RT | 1665 | 24 | 4440 | SY: 4440; GAL: 399.6; CY: 185; CY: 185
63965 | TO | 65575 | RT | 1610 | 36 | 6440 | SY: 6440; GAL: 579.6; CY: 268.4; CY: 268.4
65575 | TO | 65675 | RT | 100 | 42 | 466.7 | SY: 466.7; GAL: 42.1; CY: 19.5; CY: 19.5
65675 | TO | 65806.8 | RT | 131.8 | 48 | 703 | SY: 703; GAL: 63.3; CY: 29.3; CY: 29.3
65806.8 | TO | 67938.53 | RT | 2131.73 | 36 | 8527 | SY: 8527; GAL: 767.5; CY: 355.3; CY: 355.3
67938.53 | TO | 68503.41 | RT | 564.88 | 52 | 3263.8 | SY: 3263.8; GAL: 293.8; CY: 136; CY: 136
68503.41 | TO | 71208.61 | RT | 2705.2 | 36 | 10820.8 | SY: 10820.8; GAL: 973.9; CY: 450.9; CY: 450.9
71208.61 | TO | 71400 | RT | 191.39 | 48 | 1020.8 | SY: 1020.8; GAL: 91.9; CY: 42.6; CY: 42.6
71400 | TO | 71800 | RT | 400 | 42 | 1866.7 | SY: 1866.7; GAL: 168.1; CY: 77.8; CY: 77.8
71800 | TO | 72300 | RT | 500 | 36 | 2000 | SY: 2000; GAL: 180; CY: 83.4; CY: 83.4
72300 | TO | 72400 | RT | 100 | 42 | 466.7 | SY: 466.7; GAL: 42.1; CY: 19.5; CY: 19.5
72400 | TO | 72739.5 | RT | 339.5 | 48 | 1810.7 | SY: 1810.7; GAL: 163; CY: 75.5; CY: 75.5
72739.5 | TO | 72748 | RT | 8.5 | 42 | 39.7 | SY: 39.7; GAL: 3.6; CY: 1.7; CY: 1.7
72748 | TO | 74761.78 | RT | 2013.78 | 36 | 8055.2 | SY: 8055.2; GAL: 725; CY: 335.7; CY: 335.7
75051.79 | TO | 80336 | RT | 5284.21 | 36 | 21136.9 | SY: 21136.9; GAL: 1902.4; CY: 880.8; CY: 880.8
80336 | TO | 83170 | RT | 2834 | 36 | 11336 | SY: 11336; GAL: 1020.3; CY: 472.4; CY: 472.4
83170 | TO | 83378 | RT | 208 | 36 | 832 | SY: 832; GAL: 74.9; CY: 34.7; CY: 34.7
83378 | TO | 85500 | RT | 2122 | 24 | 5658.7 | SY: 5658.7; GAL: 509.3; CY: 235.8; CY: 235.8
EASTBOUND INSIDE SHOULDER - S.R. 37 / 16
SLM 14.14 | TO | 62300 | RT | 100 | 6.3 | 69.2 | SY: 69.2; GAL: 6.3; CY: 2.9
62300 | TO | 63965 | RT | 1665 | 6.1 | 1119.3 | SY: 1119.3; GAL: 100.8; CY: 46.7
63965 | TO | 65953 | RT | 1988 | 11.6 | 2562.4 | SY: 2562.4; GAL: 230.7; CY: 106.8
65953 | TO | 65993 | RT | 40 | 11.1 | 49.4 | SY: 49.4; GAL: 4.5; CY: 2.1
65993 | TO | 66003 | RT | 10 | 10.6 | 11.8 | SY: 11.8; GAL: 1.1; CY: 0.5
66003 | TO | 66043 | RT | 40 | 11.1 | 49.4 | SY: 49.4; GAL: 4.5; CY: 2.1
66043 | TO | 67098 | RT | 1055 | 11.6 | 1359.8 | SY: 1359.8; GAL: 122.4; CY: 56.7
67098 | TO | 67138 | RT | 40 | 10.86 | 48.3 | SY: 48.3; GAL: 4.4; CY: 2.1
67138 | TO | 67183 | RT | 45 | 10.12 | 50.6 | SY: 50.6; GAL: 4.6; CY: 2.2
67183 | TO | 67223 | RT | 40 | 10.86 | 48.3 | SY: 48.3; GAL: 4.4; CY: 2.1
67223 | TO | 68553 | RT | 1330 | 11.6 | 1714.3 | SY: 1714.3; GAL: 154.3; CY: 71.5
68553 | TO | 68593 | RT | 40 | 11.1 | 49.4 | SY: 49.4; GAL: 4.5; CY: 2.1
68593 | TO | 68603 | RT | 10 | 10.6 | 11.8 | SY: 11.8; GAL: 1.1; CY: 0.5
68603 | TO | 68643 | RT | 40 | 11.1 | 49.4 | SY: 49.4; GAL: 4.5; CY: 2.1
68643 | TO | 69524 | RT | 881 | 11.6 | 1135.6 | SY: 1135.6; GAL: 102.3; CY: 47.4
69524 | TO | 69564 | RT | 40 | 10.86 | 48.3 | SY: 48.3; GAL: 4.4; CY: 2.1
69564 | TO | 69631 | RT | 67 | 10.12 | 75.4 | SY: 75.4; GAL: 6.8; CY: 3.2
69631 | TO | 69671 | RT | 40 | 10.86 | 48.3 | SY: 48.3; GAL: 4.4; CY: 2.1
69671 | TO | 70687 | RT | 1016 | 11.6 | 1309.6 | SY: 1309.6; GAL: 117.9; CY: 54.6
70687 | TO | 70727 | RT | 40 | 10.89 | 48.4 | SY: 48.4; GAL: 4.4; CY: 2.1
70727 | TO | 70737 | RT | 10 | 10.38 | 11.6 | SY: 11.6; GAL: 1.1; CY: 0.5
70737 | TO | 70777 | RT | 40 | 10.89 | 48.4 | SY: 48.4; GAL: 4.4; CY: 2.1
70777 | TO | 74761.78 | RT | 3984.78 | 11.6 | 5136 | SY: 5136; GAL: 462.3; CY: 214
(CONTINUED ON NEXT SHEET)
TOTALS CARRIED TO P.447 | [6 empty] | 0 | 0 | 104207 | 0 | 0 | 0 | 0 | 9381 |  |  | 0 | 0 | 3716 | 4344 | 0 | 0 | 0 | 0 | 0

## Sheet8
STATION TO STATION *CADD MEASURED AREA |  |  | SIDE (of CL) | LENGTH (FT) | WIDTH (FT) | AREA (SY) | 202 | 206 | 254 | 254 | 255 | 302 | 304 | 407 | 407 | 407 | 408 | 441 | 442 | 442 | 442 | 442 | 617 | 874 | 874
[7 empty] | PAVEMENT REMOVED | CEMENT STABILIZED SUBGRADE, 12 INCHES DEEP | PAVEMENT PLANING, ASPHALT CONCRETE (1.50" DEPTH) | PAVEMENT PLANING, ASPHALT CONCRETE, AS PER PLAN (VARIABLE DEPTH - 3.55" MAX.) | FULL DEPTH PAVEMENT SAWING | ASPHALT CONCRETE BASE, AS PER PLAN | AGGREGATE BASE | NON-TRACKING TACK COAT (VERTICAL FACE OF SAW CUT) | NON-TRACKING TACK COAT | NON-TRACKING TACK COAT | PRIME COAT, AS PER PLAN | ASPHALT CONCRETE SURFACE COURSE, TYPE 1, (448), PG70-22M | ANTI-SEGREGATION EQUIPMENT | ASPHALT CONCRETE SURFACE COURSE, 12.5 MM, TYPE A (447), PWL 2025, AS PER PLAN (PG70-22M) | ASPHALT CONCRETE INTERMEDIATE COURSE, 12.5 MM, TYPE A (448) | ASPHALT CONCRETE INTERMEDIATE COURSE, 12.5 MM, TYPE A (446), PWL 2025, AS PER PLAN (PG64-22/PG64-28) | COMPACTED AGGREGATE, AS PER PLAN | LONGITUDINAL JOINT PREPARATION, AS PER PLAN (PASS 1) | LONGITUDINAL JOINT PREPARATION, AS PER PLAN (PASS 2)
[12 empty] | 5.5" | 6" | .025 GAL/SY | .06 GAL/SY | .09 GAL/SY | .4 GAL/SY | 1.50" |  | 1.50" | 1.50" | 1.75" | 2"
[7 empty] | SY | SY | SY | SY | FT | CY | CY | GAL | GAL | GAL | GAL | CY | CY | CY | CY | CY | CY | FT | FT
PLAN SPLIT 02/NHS (CONTINUED)
PHASE 4 CONSTRUCTION (FINAL RESURFACING CONT.)
75051.79 | TO | 76945 | RT | 1893.21 | 11.6 | 2440.2 | SY: 2440.2; GAL: 219.7; CY: 101.7
76945 | TO | 76985 | RT | 40 | 10.98 | 48.8 | SY: 48.8; GAL: 4.4; CY: 2.1
76985 | TO | 76995 | RT | 10 | 10.35 | 11.5 | SY: 11.5; GAL: 1.1; CY: 0.5
76995 | TO | 77035 | RT | 40 | 10.98 | 48.8 | SY: 48.8; GAL: 4.4; CY: 2.1
77035 | TO | 79585 | RT | 2550 | 11.6 | 3286.7 | SY: 3286.7; GAL: 295.9; CY: 137
79585 | TO | 79625 | RT | 40 | 10.97 | 48.8 | SY: 48.8; GAL: 4.4; CY: 2.1
79625 | TO | 79635 | RT | 10 | 10.34 | 11.5 | SY: 11.5; GAL: 1.1; CY: 0.5
79635 | TO | 79675 | RT | 40 | 10.97 | 48.8 | SY: 48.8; GAL: 4.4; CY: 2.1
79675 | TO | 82235 | RT | 2560 | 11.6 | 3299.6 | SY: 3299.6; GAL: 297; CY: 137.5
82235 | TO | 82275 | RT | 40 | 10.75 | 47.8 | SY: 47.8; GAL: 4.4; CY: 2
82275 | TO | 82285 | RT | 10 | 10.14 | 11.3 | SY: 11.3; GAL: 1.1; CY: 0.5
82285 | TO | 82325 | RT | 40 | 10.75 | 47.8 | SY: 47.8; GAL: 4.4; CY: 2
82325 | TO | 83170 | RT | 845 | 11.45 | 1075.1 | SY: 1075.1; GAL: 96.8; CY: 44.8
83170 | TO | 83378 | RT | 208 | 10.3 | 237.6 | SY: 237.6; GAL: 21.4; CY: 9.9
83378 | TO | 85500 | RT | 2122 | 10.2 | 2394.6 | SY: 2394.6; GAL: 215.6; CY: 99.8
EASTBOUND OUTSIDE SHOULDER - S.R. 37 / 16
SLM 15.14 | TO | 62300 | RT | 100 | 9.7 | 107.5 | SY: 107.5; GAL: 9.7; CY: 4.5
62300 | TO | 63965 | RT | 1665 | 10 | 1837 | SY: 1837; GAL: 165.4; CY: 76.6
63965 | TO | 65575 | RT | 1610 | 10 | 1788.9 | SY: 1788.9; GAL: 161.1; CY: 74.6
65575 | TO | 65675 | RT | 100 | 9 | 100 | SY: 100; GAL: 9; CY: 4.2
65675 | TO | 65806.8 | RT | 131.8 | 8 | 117.2 | SY: 117.2; GAL: 10.6; CY: 4.9
66177 | TO | 67674 | RT | 1497 | 10 | 1663.4 | SY: 1663.4; GAL: 149.8; CY: 69.4
67938.53 | TO | 68438.12 | RT | 499.59 | 4 | 222.1 | SY: 222.1; GAL: 20; CY: 9.3
68438.12 | TO | 68503.41 | RT | 65.29 | 2.5 | 18.2 | SY: 18.2; GAL: 1.7; CY: 0.8
68800 | TO | 70753 | RT | 1953 | 10 | 2170 | SY: 2170; GAL: 195.3; CY: 90.5
71208.61 | TO | 71400 | RT | 191.39 | 8 | 170.2 | SY: 170.2; GAL: 15.4; CY: 7.1
71400 | TO | 71800 | RT | 400 | 9 | 400 | SY: 400; GAL: 36; CY: 16.7
71800 | TO | 72300 | RT | 500 | 10 | 555.6 | SY: 555.6; GAL: 50.1; CY: 23.2
72300 | TO | 72400 | RT | 100 | 6.5 | 72.3 | SY: 72.3; GAL: 6.6; CY: 3.1
72400 | TO | 72650 | RT | 250 | 3 | 83.4 | SY: 83.4; GAL: 7.6; CY: 3.5
72748 | TO | 74761.78 | RT | 2013.78 | 10 | 2237.6 | SY: 2237.6; GAL: 201.4; CY: 93.3
75051.79 | TO | 80336 | RT | 5284.21 | 10 | 5871.4 | SY: 5871.4; GAL: 528.5; CY: 244.7
80336 | TO | 81429 | RT | 1093 | 10 | 1207.2 | SY: 1207.2; GAL: 108.7; CY: 50.3
82263.26 | TO | 82970.84 | RT | 707.58 | 10.2 | 800.8 | SY: 800.8; GAL: 72.1; CY: 33.4
84470 | TO | 85500 | RT | 1030 | 9.9 | 1125.5 | SY: 1125.5; GAL: 101.3; CY: 46.9
EASTBOUND AGG. SHOULDER - S.R. 37 / 16
SLM 15.14 | TO | 62300 | RT | 100 | 2 | 22.3 | GAL: 9; CY: 1.3
62300 | TO | 67088 | RT | 4788 | 2 | 1064 | GAL: 425.6; CY: 59.2
67163 | TO | 68438.12 | RT | 1275.12 | 2 | 283.4 | GAL: 113.4; CY: 15.8
68800 | TO | 72650 | RT | 3850 | 2 | 855.6 | GAL: 342.3; CY: 47.6
72739.5 | TO | 74761.78 | RT | 2022.28 | 2 | 449.4 | GAL: 179.8; CY: 25
75051.79 | TO | 81429 | RT | 6377.21 | 2 | 1417.2 | GAL: 566.9; CY: 78.8
82263.26 | TO | 85500 | RT | 3236.74 | 2 | 719.3 | GAL: 287.8; CY: 40
TOTALS CARRIED TO P.447 | [6 empty] | 0 | 0 | 33608 | 0 | 0 | 0 | 0 | 3027 |  |  | 1925 | 0 | 0 | 1402 | 0 | 0 | 268 | 0 | 0

## Sheet9
STATION TO STATION **THORNWOOD CROSSING INTERCHANGE *CADD MEASURED AREA |  |  | SIDE (of CL) | LENGTH (FT) | WIDTH (FT) | AREA (SY) | 202 | 206 | 254 | 254 | 255 | 302 | 304 | 407 | 407 | 407 | 408 | 441 | 442 | 442 | 442 | 442 | 617 | 874 | 874
[7 empty] | PAVEMENT REMOVED | CEMENT STABILIZED SUBGRADE, 12 INCHES DEEP | PAVEMENT PLANING, ASPHALT CONCRETE (1.50" DEPTH) | PAVEMENT PLANING, ASPHALT CONCRETE, AS PER PLAN (VARIABLE DEPTH - 3.55" MAX.) | FULL DEPTH PAVEMENT SAWING | ASPHALT CONCRETE BASE, AS PER PLAN | AGGREGATE BASE | NON-TRACKING TACK COAT (VERTICAL FACE OF SAW CUT) | NON-TRACKING TACK COAT | NON-TRACKING TACK COAT | PRIME COAT, AS PER PLAN | ASPHALT CONCRETE SURFACE COURSE, TYPE 1, (448), PG70-22M | ANTI-SEGREGATION EQUIPMENT | ASPHALT CONCRETE SURFACE COURSE, 12.5 MM, TYPE A (447), PWL 2025, AS PER PLAN (PG70-22M) | ASPHALT CONCRETE INTERMEDIATE COURSE, 12.5 MM, TYPE A (448) | ASPHALT CONCRETE INTERMEDIATE COURSE, 12.5 MM, TYPE A (446), PWL 2025, AS PER PLAN (PG64-22/PG64-28) | COMPACTED AGGREGATE, AS PER PLAN | LONGITUDINAL JOINT PREPARATION, AS PER PLAN (PASS 1) | LONGITUDINAL JOINT PREPARATION, AS PER PLAN (PASS 2)
[12 empty] | 5.5" | 6" | .025 GAL/SY | .06 GAL/SY | .09 GAL/SY | .4 GAL/SY | 1.50" |  | 1.50" | 1.50" | 1.75" | 2"
[7 empty] | SY | SY | SY | SY | FT | CY | CY | GAL | GAL | GAL | GAL | CY | CY | CY | CY | CY | CY | FT | FT
PLAN SPLIT 02/NHS (CONTINUED)
PHASE 4 CONSTRUCTION (FINAL RESURFACING CONT.)
E.B. ADDITIONAL AREA - RAMP C PAVEMENT
65806.8 | TO | 66175.31 | RT | 368.51 | 18.9569 | 776.2 | SY: 776.2; GAL: 69.9; CY: 32.4; CY: 32.4
E.B. ADDITIONAL AREA - RAMP C PAVED SHOULDER
65806.8 | TO | 66175.31 | RT | 368.51 | 6.5 | 266.1461 | SY: 266.1461; GAL: 24; CY: 11.1
E.B. ADDITIONAL AREA - RAMP D PAVEMENT
67675.49 | TO | 67938.53 | RT | 263.04 | 23.3075 | 681.2 | SY: 681.2; GAL: 61.4; CY: 28.4; CY: 28.4
E.B. ADDITIONAL AREA - RAMP D PAVED SHOULDER
67675.49 | TO | 67938.53 | RT | 263.04 | 4 | 117 | SY: 117; GAL: 10.6; CY: 4.9
E.B. ADDITIONAL AREA - RAMP G PAVEMENT
68503.41 | TO | 68798.34 | RT | 294.93 | 22.2063 | 727.7 | SY: 727.7; GAL: 65.5; CY: 30.4; CY: 30.4
E.B. ADDITIONAL AREA - RAMP G PAVED SHOULDER
68503.41 | TO | 68798.34 | RT | 294.93 | 2.7312 | 89.5 | SY: 89.5; GAL: 8.1; CY: 3.8
E.B. ADDITIONAL AREA - RAMP H PAVEMENT
70745.96 | TO | 71206.81 | RT | 460.85 | 21.1891 | 1085 | SY: 1085; GAL: 97.7; CY: 45.3; CY: 45.3
E.B. ADDITIONAL AREA - RAMP H PAVED SHOULDER
70745.96 | TO | 71206.81 | RT | 460.85 | 6.0033 | 307.4 | SY: 307.4; GAL: 27.7; CY: 12.9
E.B. ADDITIONAL AREA - RIVER RD PAVEMENT
72650 | TO | 72739.5 | RT | 89.5 | 3 | 29.9 | SY: 29.9; GAL: 2.7; CY: 1.3; CY: 1.3
E.B. ADDITIONAL AREA - RAMP C** PAVEMENT
81429 | TO | 82263.26 | RT | 834.26 | 16.3514 | 1515.7 | SY: 1515.7; GAL: 136.5; CY: 63.2; CY: 63.2
E.B. ADDITIONAL AREA - RAMP C** PAVED SHOULDER
81429 | TO | 82258.34 | RT | 829.34 | 9.1157 | 840 | SY: 840; GAL: 75.6; CY: 35
E.B. ADDITIONAL AREA - RAMP D** PAVEMENT
82970.84 | TO | 84470 | RT | 1499.16 | 16.6083 | 2766.5 | SY: 2766.5; GAL: 249; CY: 115.3; CY: 115.3
E.B. ADDITIONAL AREA - RAMP D** PAVED SHOULDER
82980.09 | TO | 84470 | RT | 1489.91 | 7.1159 | 1178 | SY: 1178; GAL: 106.1; CY: 49.1
TOTALS CARRIED TO P.447 | [6 empty] | 0 | 0 | 10381 | 0 | 0 | 0 | 0 | 935 |  |  | 0 | 0 | 317 | 434 | 0 | 0 | 0 | 0 | 0

## Sheet10
STATION TO STATION *CADD MEASURED AREA |  |  | SIDE (of CL) | LENGTH (FT) | WIDTH (FT) | AREA (SY) | 202 | 206 | 254 | 254 | 255 | 302 | 304 | 407 | 407 | 407 | 408 | 441 | 442 | 442 | 442 | 442 | 617 | 874 | 874
[7 empty] | PAVEMENT REMOVED | CEMENT STABILIZED SUBGRADE, 12 INCHES DEEP | PAVEMENT PLANING, ASPHALT CONCRETE (1.50" DEPTH) | PAVEMENT PLANING, ASPHALT CONCRETE, AS PER PLAN (VARIABLE DEPTH - 3.55" MAX.) | FULL DEPTH PAVEMENT SAWING | ASPHALT CONCRETE BASE, AS PER PLAN | AGGREGATE BASE | NON-TRACKING TACK COAT (VERTICAL FACE OF SAW CUT) | NON-TRACKING TACK COAT | NON-TRACKING TACK COAT | PRIME COAT, AS PER PLAN | ASPHALT CONCRETE SURFACE COURSE, TYPE 1, (448), PG70-22M | ANTI-SEGREGATION EQUIPMENT | ASPHALT CONCRETE SURFACE COURSE, 12.5 MM, TYPE A (447), PWL 2025, AS PER PLAN (PG70-22M) | ASPHALT CONCRETE INTERMEDIATE COURSE, 12.5 MM, TYPE A (448) | ASPHALT CONCRETE INTERMEDIATE COURSE, 12.5 MM, TYPE A (446), PWL 2025, AS PER PLAN (PG64-22/PG64-28) | COMPACTED AGGREGATE, AS PER PLAN | LONGITUDINAL JOINT PREPARATION, AS PER PLAN (PASS 1) | LONGITUDINAL JOINT PREPARATION, AS PER PLAN (PASS 2)
[12 empty] | 5.5" | 6" | .025 GAL/SY | .06 GAL/SY | .09 GAL/SY | .4 GAL/SY | 1.50" |  | 1.50" | 1.50" | 1.75" | 2"
[7 empty] | SY | SY | SY | SY | FT | CY | CY | GAL | GAL | GAL | GAL | CY | CY | CY | CY | CY | CY | FT | FT
PLAN SPLIT 02/NHS (CONTINUED)
PHASE 4 CONSTRUCTION (FINAL RESURFACING CONT.)
WESTBOUND LANES - S.R. 37 / 16
SLM 15.14 | TO | 62300 | LT | 100 | 24 | 266.7 | SY: 266.7; GAL: 24.1; CY: 11.2; CY: 11.2
62300 | TO | 63965 | LT | 1665 | 24 | 4440 | SY: 4440; GAL: 399.6; CY: 185; CY: 185
63965 | TO | 65350 | LT | 1385 | 36 | 5540 | SY: 5540; GAL: 498.6; CY: 230.9; CY: 230.9
65350 | TO | 65650 | LT | 300 | 44 | 1466.7 | SY: 1466.7; GAL: 132.1; CY: 61.2; CY: 61.2
65650 | TO | 65948.37 | LT | 298.37 | 52 | 1724 | SY: 1724; GAL: 155.2; CY: 71.9; CY: 71.9
65948.37 | TO | 67133.43 | LT | 1185.06 | 36 | 4740.3 | SY: 4740.3; GAL: 426.7; CY: 197.6; CY: 197.6
67133.43 | TO | 67400 | LT | 266.57 | 48 | 1421.8 | SY: 1421.8; GAL: 128; CY: 59.3; CY: 59.3
67400 | TO | 67500 | LT | 100 | 42 | 466.7 | SY: 466.7; GAL: 42.1; CY: 19.5; CY: 19.5
67500 | TO | 68200 | LT | 700 | 36 | 2800 | SY: 2800; GAL: 252; CY: 116.7; CY: 116.7
68200 | TO | 68500 | LT | 300 | 44 | 1466.7 | SY: 1466.7; GAL: 132.1; CY: 61.2; CY: 61.2
68500 | TO | 68873.43 | LT | 373.43 | 52 | 2157.6 | SY: 2157.6; GAL: 194.2; CY: 89.9; CY: 89.9
68873.43 | TO | 70533.43 | LT | 1660 | 36 | 6640 | SY: 6640; GAL: 597.6; CY: 276.7; CY: 276.7
70533.43 | TO | 70800 | LT | 266.57 | 48 | 1421.8 | SY: 1421.8; GAL: 128; CY: 59.3; CY: 59.3
70800 | TO | 70900 | LT | 100 | 42 | 466.7 | SY: 466.7; GAL: 42.1; CY: 19.5; CY: 19.5
70900 | TO | 74796.78 | LT | 3896.78 | 36 | 15587.2 | SY: 15587.2; GAL: 1402.9; CY: 649.5; CY: 649.5
75081.79 | TO | 83378 | LT | 8296.21 | 36 | 33184.9 | SY: 33184.9; GAL: 2986.7; CY: 1382.8; CY: 1382.8
83378 | TO | 85500 | LT | 2122 | 24 | 5658.7 | SY: 5658.7; GAL: 509.3; CY: 235.8; CY: 235.8
WESTBOUND INSIDE SHOULDER - S.R. 37 / 16
SLM 14.14 | TO | 62300 | LT | 100 | 6.2 | 68 | SY: 68; GAL: 6.2; CY: 2.9
62300 | TO | 63965 | LT | 1665 | 6.3 | 1149.8 | SY: 1149.8; GAL: 103.5; CY: 48
63965 | TO | 65953 | LT | 1988 | 11.6 | 2562.4 | SY: 2562.4; GAL: 230.7; CY: 106.8
65953 | TO | 65993 | LT | 40 | 11.1 | 49.4 | SY: 49.4; GAL: 4.5; CY: 2.1
65993 | TO | 66003 | LT | 10 | 10.6 | 11.8 | SY: 11.8; GAL: 1.1; CY: 0.5
66003 | TO | 66043 | LT | 40 | 11.1 | 49.4 | SY: 49.4; GAL: 4.5; CY: 2.1
66043 | TO | 67098 | LT | 1055 | 11.6 | 1359.8 | SY: 1359.8; GAL: 122.4; CY: 56.7
67098 | TO | 67138 | LT | 40 | 10.86 | 48.3 | SY: 48.3; GAL: 4.4; CY: 2.1
67138 | TO | 67183 | LT | 45 | 10.12 | 50.6 | SY: 50.6; GAL: 4.6; CY: 2.2
67183 | TO | 67223 | LT | 40 | 10.86 | 48.3 | SY: 48.3; GAL: 4.4; CY: 2.1
67223 | TO | 68553 | LT | 1330 | 11.6 | 1714.3 | SY: 1714.3; GAL: 154.3; CY: 71.5
68553 | TO | 68593 | LT | 40 | 11.1 | 49.4 | SY: 49.4; GAL: 4.5; CY: 2.1
68593 | TO | 68603 | LT | 10 | 10.6 | 11.8 | SY: 11.8; GAL: 1.1; CY: 0.5
68603 | TO | 68643 | LT | 40 | 11.1 | 49.4 | SY: 49.4; GAL: 4.5; CY: 2.1
68643 | TO | 69524 | LT | 881 | 11.6 | 1135.6 | SY: 1135.6; GAL: 102.3; CY: 47.4
69524 | TO | 69564 | LT | 40 | 10.86 | 48.3 | SY: 48.3; GAL: 4.4; CY: 2.1
69564 | TO | 69631 | LT | 67 | 10.12 | 75.4 | SY: 75.4; GAL: 6.8; CY: 3.2
69631 | TO | 69671 | LT | 40 | 10.86 | 48.3 | SY: 48.3; GAL: 4.4; CY: 2.1
69671 | TO | 70687 | LT | 1016 | 11.6 | 1309.6 | SY: 1309.6; GAL: 117.9; CY: 54.6
70687 | TO | 70727 | LT | 40 | 11.1 | 49.4 | SY: 49.4; GAL: 4.5; CY: 2.1
70727 | TO | 70737 | LT | 10 | 10.6 | 11.8 | SY: 11.8; GAL: 1.1; CY: 0.5
70737 | TO | 70777 | LT | 40 | 11.1 | 49.4 | SY: 49.4; GAL: 4.5; CY: 2.1
70777 | TO | 74796.78 | LT | 4019.78 | 11.6 | 5181.1 | SY: 5181.1; GAL: 466.3; CY: 215.9
(CONTINUED ON NEXT SHEET)
TOTALS CARRIED TO P.447 | [6 empty] | 0 | 0 | 104582 | 0 | 0 | 0 | 0 | 9415 |  |  | 0 | 0 | 3728 | 4360 | 0 | 0 | 0 | 0 | 0

## Sheet11
STATION TO STATION *CADD MEASURED AREA |  |  | SIDE (of CL) | LENGTH (FT) | WIDTH (FT) | AREA (SY) | 202 | 206 | 254 | 254 | 255 | 302 | 304 | 407 | 407 | 407 | 408 | 441 | 442 | 442 | 442 | 442 | 617 | 874 | 874
[7 empty] | PAVEMENT REMOVED | CEMENT STABILIZED SUBGRADE, 12 INCHES DEEP | PAVEMENT PLANING, ASPHALT CONCRETE (1.50" DEPTH) | PAVEMENT PLANING, ASPHALT CONCRETE, AS PER PLAN (VARIABLE DEPTH - 3.55" MAX.) | FULL DEPTH PAVEMENT SAWING | ASPHALT CONCRETE BASE, AS PER PLAN | AGGREGATE BASE | NON-TRACKING TACK COAT (VERTICAL FACE OF SAW CUT) | NON-TRACKING TACK COAT | NON-TRACKING TACK COAT | PRIME COAT, AS PER PLAN | ASPHALT CONCRETE SURFACE COURSE, TYPE 1, (448), PG70-22M | ANTI-SEGREGATION EQUIPMENT | ASPHALT CONCRETE SURFACE COURSE, 12.5 MM, TYPE A (447), PWL 2025, AS PER PLAN (PG70-22M) | ASPHALT CONCRETE INTERMEDIATE COURSE, 12.5 MM, TYPE A (448) | ASPHALT CONCRETE INTERMEDIATE COURSE, 12.5 MM, TYPE A (446), PWL 2025, AS PER PLAN (PG64-22/PG64-28) | COMPACTED AGGREGATE, AS PER PLAN | LONGITUDINAL JOINT PREPARATION, AS PER PLAN (PASS 1) | LONGITUDINAL JOINT PREPARATION, AS PER PLAN (PASS 2)
[12 empty] | 5.5" | 6" | .025 GAL/SY | .06 GAL/SY | .09 GAL/SY | .4 GAL/SY | 1.50" |  | 1.50" | 1.50" | 1.75" | 2"
[7 empty] | SY | SY | SY | SY | FT | CY | CY | GAL | GAL | GAL | GAL | CY | CY | CY | CY | CY | CY | FT | FT
PLAN SPLIT 02/NHS (CONTINUED)
PHASE 4 CONSTRUCTION (FINAL RESURFACING CONT.)
75081.79 | TO | 76945 | LT | 1863.21 | 11.6 | 2401.5 | SY: 2401.5; GAL: 216.2; CY: 100.1
76945 | TO | 76985 | LT | 40 | 10.71 | 47.6 | SY: 47.6; GAL: 4.3; CY: 2
76985 | TO | 76995 | LT | 10 | 10.08 | 11.2 | SY: 11.2; GAL: 1.1; CY: 0.5
76995 | TO | 77035 | LT | 40 | 10.71 | 47.6 | SY: 47.6; GAL: 4.3; CY: 2
77035 | TO | 79585 | LT | 2550 | 11.6 | 3286.7 | SY: 3286.7; GAL: 295.9; CY: 137
79585 | TO | 79625 | LT | 40 | 10.98 | 48.8 | SY: 48.8; GAL: 4.4; CY: 2.1
79625 | TO | 79635 | LT | 10 | 10.36 | 11.6 | SY: 11.6; GAL: 1.1; CY: 0.5
79635 | TO | 79675 | LT | 40 | 10.98 | 48.8 | SY: 48.8; GAL: 4.4; CY: 2.1
79675 | TO | 82235 | LT | 2560 | 11.6 | 3299.6 | SY: 3299.6; GAL: 297; CY: 137.5
82235 | TO | 82275 | LT | 40 | 10.98 | 48.8 | SY: 48.8; GAL: 4.4; CY: 2.1
82275 | TO | 82285 | LT | 10 | 10.35 | 11.5 | SY: 11.5; GAL: 1.1; CY: 0.5
82285 | TO | 82325 | LT | 40 | 10.98 | 48.8 | SY: 48.8; GAL: 4.4; CY: 2.1
82325 | TO | 83170 | LT | 845 | 11.6 | 1089.2 | SY: 1089.2; GAL: 98.1; CY: 45.4
83170 | TO | 83378 | LT | 208 | 10.8 | 249.3 | SY: 249.3; GAL: 22.5; CY: 10.4
83378 | TO | 85500 | LT | 2122 | 10.4 | 2432.3 | SY: 2432.3; GAL: 219; CY: 101.4
WESTBOUND OUTSIDE SHOULDER - S.R. 37 / 16
SLM 15.14 | TO | 62300 | LT | 100 | 10.5 | 115.7 | SY: 115.7; GAL: 10.5; CY: 4.9
62300 | TO | 63965 | LT | 1665 | 10.6 | 1952.4 | SY: 1952.4; GAL: 175.8; CY: 81.4
63965 | TO | 65350 | LT | 1385 | 10 | 1538.9 | SY: 1538.9; GAL: 138.6; CY: 64.2
65350 | TO | 65650 | LT | 300 | 9 | 300 | SY: 300; GAL: 27; CY: 12.5
65650 | TO | 65948.37 | LT | 298.37 | 8 | 265.3 | SY: 265.3; GAL: 23.9; CY: 11.1
66252 | TO | 66872.5 | LT | 620.5 | 10 | 689.5 | SY: 689.5; GAL: 62.1; CY: 28.8
67133.43 | TO | 67400 | LT | 266.57 | 8 | 237 | SY: 237; GAL: 21.4; CY: 9.9
67400 | TO | 67500 | LT | 100 | 9 | 100 | SY: 100; GAL: 9; CY: 4.2
67500 | TO | 68200 | LT | 700 | 10 | 777.8 | SY: 777.8; GAL: 70.1; CY: 32.5
68200 | TO | 68500 | LT | 300 | 7 | 233.4 | SY: 233.4; GAL: 21.1; CY: 9.8
68500 | TO | 68873.43 | LT | 373.43 | 4 | 166 | SY: 166; GAL: 15; CY: 7
69143 | TO | 70275 | LT | 1132 | 10 | 1257.8 | SY: 1257.8; GAL: 113.3; CY: 52.5
70533.43 | TO | 70800 | LT | 266.57 | 8 | 237 | SY: 237; GAL: 21.4; CY: 9.9
70800 | TO | 70900 | LT | 100 | 9 | 100 | SY: 100; GAL: 9; CY: 4.2
70900 | TO | 74796.78 | LT | 3896.78 | 10 | 4329.8 | SY: 4329.8; GAL: 389.7; CY: 180.5
75081.79 | TO | 80336 | LT | 5254.21 | 10 | 5838.1 | SY: 5838.1; GAL: 525.5; CY: 243.3
80336 | TO | 80681.87 | LT | 345.87 | 10.1 | 387.4 | SY: 387.4; GAL: 34.9; CY: 16.2
82223.5 | TO | 83170 | LT | 946.5 | 10.1 | 1055 | SY: 1055; GAL: 95; CY: 44
83170 | TO | 84366.69 | LT | 1196.69 | 10 | 1316.7 | SY: 1316.7; GAL: 118.6; CY: 54.9
85172.88 | TO | 85500 | LT | 327.12 | 10.5 | 380 | SY: 380; GAL: 34.2; CY: 15.9
WESTBOUND AGG. SHOULDER - S.R. 37 / 16
SLM 15.14 | TO | 62300 | LT | 100 | 2 | 22.3 | GAL: 9; CY: 1.3
62300 | TO | 67161 | LT | 4861 | 2 | 1080.3 | GAL: 432.2; CY: 60.1
67237 | TO | 74796.78 | LT | 7559.78 | 2 | 1680 | GAL: 672; CY: 93.4
75081.79 | TO | 84887.65 | LT | 9805.86 | 2 | 2179.1 | GAL: 871.7; CY: 121.1
85346.13 | TO | 85500 | LT | 153.87 | 2 | 34.2 | GAL: 13.7; CY: 1.9
TOTALS CARRIED TO P.447 | [6 empty] | 0 | 0 | 34362 | 0 | 0 | 0 | 0 | 3095 |  |  | 1999 | 0 | 0 | 1434 | 0 | 0 | 278 | 0 | 0

## Sheet12
STATION TO STATION **THORNWOOD CROSSING INTERCHANGE *CADD MEASURED AREA |  |  | SIDE (of CL) | LENGTH (FT) | WIDTH (FT) | AREA (SY) | 202 | 206 | 254 | 254 | 255 | 302 | 304 | 407 | 407 | 407 | 408 | 441 | 442 | 442 | 442 | 442 | 617 | 874 | 874
[7 empty] | PAVEMENT REMOVED | CEMENT STABILIZED SUBGRADE, 12 INCHES DEEP | PAVEMENT PLANING, ASPHALT CONCRETE (1.50" DEPTH) | PAVEMENT PLANING, ASPHALT CONCRETE, AS PER PLAN (VARIABLE DEPTH - 3.55" MAX.) | FULL DEPTH PAVEMENT SAWING | ASPHALT CONCRETE BASE, AS PER PLAN | AGGREGATE BASE | NON-TRACKING TACK COAT (VERTICAL FACE OF SAW CUT) | NON-TRACKING TACK COAT | NON-TRACKING TACK COAT | PRIME COAT, AS PER PLAN | ASPHALT CONCRETE SURFACE COURSE, TYPE 1, (448), PG70-22M | ANTI-SEGREGATION EQUIPMENT | ASPHALT CONCRETE SURFACE COURSE, 12.5 MM, TYPE A (447), PWL 2025, AS PER PLAN (PG70-22M) | ASPHALT CONCRETE INTERMEDIATE COURSE, 12.5 MM, TYPE A (448) | ASPHALT CONCRETE INTERMEDIATE COURSE, 12.5 MM, TYPE A (446), PWL 2025, AS PER PLAN (PG64-22/PG64-28) | COMPACTED AGGREGATE, AS PER PLAN | LONGITUDINAL JOINT PREPARATION, AS PER PLAN (PASS 1) | LONGITUDINAL JOINT PREPARATION, AS PER PLAN (PASS 2)
[12 empty] | 5.5" | 6" | .025 GAL/SY | .06 GAL/SY | .09 GAL/SY | .4 GAL/SY | 1.50" |  | 1.50" | 1.50" | 1.75" | 2"
[7 empty] | SY | SY | SY | SY | FT | CY | CY | GAL | GAL | GAL | GAL | CY | CY | CY | CY | CY | CY | FT | FT
PLAN SPLIT 02/NHS (CONTINUED)
PHASE 4 CONSTRUCTION (FINAL RESURFACING CONT.)
W.B. ADDITIONAL AREA - RAMP A PAVEMENT
65806.8 | TO | 66175.31 | RT | 368.51 | 19.2548 | 788.4 | SY: 788.4; GAL: 71; CY: 32.9; CY: 32.9
W.B. ADDITIONAL AREA - RAMP A PAVED SHOULDER
65806.8 | TO | 66175.31 | RT | 368.51 | 5 | 204.8 | SY: 204.8; GAL: 18.5; CY: 8.6
W.B. ADDITIONAL AREA - RAMP B PAVEMENT
67675.49 | TO | 67938.53 | RT | 263.04 | 19.3317 | 565 | SY: 565; GAL: 50.9; CY: 23.6; CY: 23.6
W.B. ADDITIONAL AREA - RAMP B PAVED SHOULDER
67675.49 | TO | 67938.53 | RT | 263.04 | 6.75 | 197.3 | SY: 197.3; GAL: 17.8; CY: 8.3
W.B. ADDITIONAL AREA - RAMP E PAVEMENT
68503.41 | TO | 68798.34 | RT | 294.93 | 20.6439 | 676.5 | SY: 676.5; GAL: 60.9; CY: 28.2; CY: 28.2
W.B. ADDITIONAL AREA - RAMP E PAVED SHOULDER
68503.41 | TO | 68798.34 | RT | 294.93 | 4 | 131.1 | SY: 131.1; GAL: 11.8; CY: 5.5
W.B. ADDITIONAL AREA - RAMP F PAVEMENT
70745.96 | TO | 71206.81 | RT | 460.85 | 10.8914 | 557.7 | SY: 557.7; GAL: 50.2; CY: 23.3; CY: 23.3
W.B. ADDITIONAL AREA - RAMP F PAVED SHOULDER
70745.96 | TO | 71206.81 | RT | 460.85 | 6.25 | 320.1 | SY: 320.1; GAL: 28.9; CY: 13.4
W.B. ADDITIONAL AREA - RAMP A** PAVEMENT
80681.87 | TO | 82223.5 | RT | 1541.63 | 15.5705 | 2667.1 | SY: 2667.1; GAL: 240.1; CY: 111.2; CY: 111.2
W.B. ADDITIONAL AREA - RAMP A** PAVED SHOULDER
80681.87 | TO | 82218.65 | RT | 1536.78 | 7.406 | 1264.6 | SY: 1264.6; GAL: 113.9; CY: 52.7
W.B. ADDITIONAL AREA - RAMP B** PAVEMENT
84366.69 | TO | 85172.88 | RT | 806.19 | 16.3458 | 1464.2 | SY: 1464.2; GAL: 131.8; CY: 61.1; CY: 61.1
W.B. ADDITIONAL AREA - RAMP B** PAVED SHOULDER
84370.96 | TO | 85172.88 | RT | 801.92 | 9.0256 | 804.2 | SY: 804.2; GAL: 72.4; CY: 33.6
TOTALS CARRIED TO P.447 | [6 empty] | 0 | 0 | 9641 | 0 | 0 | 0 | 0 | 869 |  |  | 0 | 0 | 281 | 403 | 0 | 0 | 0 | 0 | 0

## Sheet13
STATION TO STATION *CADD MEASURED AREA | SIDE (of CL) | LENGTH (FT) | WIDTH (FT) | AREA (SY) | 202 | 206 | 254 | 254 | 255 | 302 | 304 | 407 | 407 | 407 | 408 | 441 | 442 | 442 | 442 | 442 | 617 | 874 | 874
[5 empty] | PAVEMENT REMOVED | CEMENT STABILIZED SUBGRADE, 12 INCHES DEEP | PAVEMENT PLANING, ASPHALT CONCRETE (1.50" DEPTH) | PAVEMENT PLANING, ASPHALT CONCRETE, AS PER PLAN (VARIABLE DEPTH - 3.55" MAX.) | FULL DEPTH PAVEMENT SAWING | ASPHALT CONCRETE BASE, AS PER PLAN | AGGREGATE BASE | NON-TRACKING TACK COAT (VERTICAL FACE OF SAW CUT) | NON-TRACKING TACK COAT | NON-TRACKING TACK COAT | PRIME COAT, AS PER PLAN | ASPHALT CONCRETE SURFACE COURSE, TYPE 1, (448), PG70-22M | ANTI-SEGREGATION EQUIPMENT | ASPHALT CONCRETE SURFACE COURSE, 12.5 MM, TYPE A (447), PWL 2025, AS PER PLAN (PG70-22M) | ASPHALT CONCRETE INTERMEDIATE COURSE, 12.5 MM, TYPE A (448) | ASPHALT CONCRETE INTERMEDIATE COURSE, 12.5 MM, TYPE A (446), PWL 2025, AS PER PLAN (PG64-22/PG64-28) | COMPACTED AGGREGATE, AS PER PLAN | LONGITUDINAL JOINT PREPARATION, AS PER PLAN (PASS 1) | LONGITUDINAL JOINT PREPARATION, AS PER PLAN (PASS 2)
[10 empty] | 5.5" | 6" | .025 GAL/SY | .06 GAL/SY | .09 GAL/SY | .4 GAL/SY | 1.50" |  | 1.50" | 1.50" | 1.75" | 2"
[5 empty] | SY | SY | SY | SY | FT | CY | CY | GAL | GAL | GAL | GAL | CY | CY | CY | CY | CY | CY | FT | FT
PLAN SPLIT 01/NHS
SHEET P.435 |  |  |  |  | 27995 | 50447 | 81815 | 0 | 37884 | 7744 | 8408 | 13581 |  |  | 0 | 3411 | 2320 | 0 | 2122 | 2476 | 0 | 4244 | 4244
SHEET P.436 |  |  |  |  | 72 | 54467 | 0 | 0 | 0 | 8256 | 9078 | 6219 |  |  | 0 | 0 | 43 | 0 | 1996 | 2681 | 0 | 4244 | 4244
SUB-TOTALS (PLAN SPLIT 01/NHS) |  |  |  |  | 28067 | 104914 | 81815 | 0 | 37884 | 16000 | 17486 | 19800 |  |  |  | 3411 | 2363 | 0 | 4118 | 5157 | 0 | 8488 | 8488
PLAN SPLIT 02/NHS
SHEET P.437 |  |  |  |  | 53579 | 57529 | 0 | 5327 | 202 | 8655 | 9428 | 7723 |  |  | 0 | 0 | 4233 | 0 | 2597 | 3036 | 0 | 14672 | 14672
SHEET P.438 |  |  |  |  | 4108 | 4263 | 0 | 0 | 476 | 630 | 698 | 498 |  |  | 0 | 0 | 306 | 0 | 174 | 203 | 0 | 0 | 0
SHEET P.439 |  |  |  |  | 54719 | 58416 | 0 | 5327 | 136 | 8782 | 9570 | 7822 |  |  | 0 | 0 | 5703 | 0 | 2632 | 3072 | 0 | 14677 | 14677
SHEET P.440 |  |  |  |  | 3252 | 3428 | 0 | 0 | 94 | 503 | 559 | 396 |  |  | 97 | 0 | 234 | 0 | 136 | 159 | 14 | 0 | 0
SHEET P.441 |  |  |  |  | 0 | 0 | 104207 | 0 | 0 | 0 | 0 | 9381 |  |  | 0 | 0 | 3716 | 4344 | 0 | 0 | 0 | 0 | 0
SHEET P.442 |  |  |  |  | 0 | 0 | 33608 | 0 | 0 | 0 | 0 | 3027 |  |  | 1925 | 0 | 0 | 1402 | 0 | 0 | 268 | 0 | 0
SHEET P.443 |  |  |  |  | 0 | 0 | 10381 | 0 | 0 | 0 | 0 | 935 |  |  | 0 | 0 | 317 | 434 | 0 | 0 | 0 | 0 | 0
SHEET P.444 |  |  |  |  | 0 | 0 | 104582 | 0 | 0 | 0 | 0 | 9415 |  |  | 0 | 0 | 3728 | 4360 | 0 | 0 | 0 | 0 | 0
SHEET P.445 |  |  |  |  | 0 | 0 | 34362 | 0 | 0 | 0 | 0 | 3095 |  |  | 1999 | 0 | 0 | 1434 | 0 | 0 | 278 | 0 | 0
SHEET P.446 |  |  |  |  | 0 | 0 | 9641 | 0 | 0 | 0 | 0 | 869 |  |  | 0 | 0 | 281 | 403 | 0 | 0 | 0 | 0 | 0
SUB-TOTALS (PLAN SPLIT 02/NHS) |  |  |  |  | 115658 | 123636 | 296781 | 10654 | 908 | 18570 | 20255 | 43161 |  |  | 4021 | 0 | 18518 | 12377 | 5539 | 6470 | 560 | 29349 | 29349
SUB-TOTALS (PLAN SPLIT 01/NHS) |  |  |  |  | 28067 | 104914 | 81815 | 0 | 37884 | 16000 | 17486 | 19800 |  |  | 0 | 3411 | 2363 | 0 | 4118 | 5157 | 0 | 8488 | 8488
SUB-TOTALS (PLAN SPLIT 02/NHS) |  |  |  |  | 115658 | 123636 | 296781 | 10654 | 908 | 18570 | 20255 | 43161 |  |  | 4021 | 0 | 18518 | 12377 | 5539 | 6470 | 560 | 29349 | 29349
TOTALS CARRIED TO GENERAL SUMMARY |  |  |  |  | 143725 | 228550 | 378596 | 10654 | 38792 | 34570 | 37741 | 62961 |  |  | 4021 | 3411 | 20881 | 12377 | 9657 | 11627 | 560 | 37837 | 37837