## PAVEMENT
|  |  | STATION |  |  | LENGTH (FT) | CAD MEASURED AREAS |  |  |  | 254 | 254 | 254 | 407 | 407 | 442 | 442 | 609
[7 empty] | RESURFACING AREA (SF) | 1.5" PAVEMENT PLANING AREA (SF) | VARIABLE DEPTH PAVEMENT PLANING AREA (SF) | CONCRETE MEDIAN AREA (SF) | PAVEMENT PLANING, ASPHALT CONCRETE, 1.5" DEPTH | PAVEMENT PLANING, ASPHALT CONCRETE, 2" DEPTH | PAVEMENT PLANING, ASPHALT CONCRETE, VARIABLE DEPTH | NON-TRACKING TACK COAT (0.06 GAL/SY) | NON-TRACKING TACK COAT (0.09 GAL/SY) | ASPHALT CONCRETE SURFACE COURSE, 12.5 MM, TYPE A, (448) (1.5" THICKNESS) | ASPHALT CONCRETE INTERMEDIATE COURSE, 9.5 MM, TYPE A, (448) (1.75" THICKNESS) | CONCRETE MEDIAN, AS PER PLAN
SHEET | REF. | LOCATION |  |  | SIDE
NO. | NO.
|  |  | FROM | TO | [6 empty] | SY | SY | SY | GAL | GAL | CY | CY | SF
17 | PV-1 | MCCORD RD | 5098 | 5300 | LT/RT | 202 | 14559.28 | 13819.28 | 740 |  | 1535 |  | 82 | 5 | 146 | 67 | 4
17 | CM-1 | MCCORD RD | 5114 | 5300 | RT |  |  |  |  | 371.57 | SY: 41; SF: 372
18 | PV-2 | MCCORD RD | 5300 | 5747.72 | LT/RT | 447.72 | 27466.76 | 27148.76 | 318 |  | 3017 |  | 35 | 2 | 275 | 127 | 2
18 | CM-2 | MCCORD RD | 5300 | 5347.21 | RT |  |  |  |  | 94.24 | SY: 10; SF: 94
18 | CM-3 | MCCORD RD | 5357.17 | 5361.99 | RT |  |  |  |  | 9.04 | SY: 1; SF: 9
18 | CM-4 | MCCORD RD | 5406.93 | 5413.04 | LT |  |  |  |  | 26.08 | SY: 3; SF: 26
18 | CM-5 | MCCORD RD | 5422.91 | 5700.61 | LT/RT |  |  |  |  | 1265.15 | SY: 141; SF: 1265
19 | PV-3 | CENTERS DR | 1022.85 | 1248 | LT/RT | 225.15 | 9718.52 | 9718.52 |  |  | SY: 1080; GAL: 97; CY: 45
19 | CM-6 | CENTERS DR | 1056.53 | 1124.66 | LT |  |  |  |  | 542.98 | SY: 60; SF: 543
TOTALS CARRIED TO GENERAL SUMMARY | [10 empty] | 5632 | 256 | 117 | 525 |  | 239 | 6 | 2309