## TIMING CHART
INTERSECTION: |  |  | U.S. 20 (CENTRAL AVE) & MCCORD RD | [7 empty] | -
MAINTAINING AGENCY: |  |  | OHIO DEPARTMENT OF TRANSPORTATION | [7 empty] | YES
START UP |  |  | DUAL ENTRY: |  | YES | PHASES: |  | 2 & 6; 4 & 8 |  |  | NO
|  |  | REST IN RED: |  |  | RING 1 | - |  | RING 2 | - |  | -
START IN: | ALL RED |  | OVERLAP |  |  |  | A | B | C | D |  | NB
TIME FOR (FLASH) OR ALL RED: |  | (9) 6 | [8 empty] | - | SB
FIRST PHASE(S): | 2 & 6 |  | PHASES |  |  |  | 6 | - | - | - | YELLOW/RED FLASH | EB
COLOR DISPLAYED: | GREEN | [9 empty] | ALL RED | WB
NB LT
INTERVAL OR FEATURE |  |  | CONTROLLER MOVEMENT NO. | [7 empty] | - | SB LT
INTERSECTION MOVEMENT (PHASE) |  |  | 1 | 2 | 3 | 4 | 5 | 6 | 7 | 8 | GREEN | EB LT
DIRECTION |  |  | WB LT | EB | NB LT | SB | EB LT | WB | SB LT | NB | YELLOW | WB LT
MINIMUM GREEN (INITIAL) |  | (SEC.) | 8 | 20 | 7 | 12 | 7 | 20 | 7 | 12 |  | NB RT
ADDED INITIAL | *(SEC./ACTUATION) | [10 empty] | SB RT | bar: CONTROLLER MOVEMENT NO. 1 to CONTROLLER MOVEMENT NO. 8
MAXIMUM INITIAL |  | (SEC.) | [9 empty] | EB RT | bar: CONTROLLER MOVEMENT NO. 1 to CONTROLLER MOVEMENT NO. 8
PASSAGE TIME (PRESET GAP) |  | (SEC.) | 4 | 4 | 3 | 4 | 4 | 4 | 3 | 4 |  | WB RT
TIME BEFORE REDUCTION |  | *(SEC.) | bar: CONTROLLER MOVEMENT NO. 1 to CONTROLLER MOVEMENT NO. 8
MINIMUM GAP |  | *(SEC.) | bar: CONTROLLER MOVEMENT NO. 1 to CONTROLLER MOVEMENT NO. 8
TIME TO REDUCE |  | *(SEC.) | bar: CONTROLLER MOVEMENT NO. 1 to CONTROLLER MOVEMENT NO. 8
MAXIMUM GREEN I |  | (SEC.) | 20 | 40 | 20 | 45 | 25 | 40 | 20 | 45
MAXIMUM GREEN II |  | (SEC.) | 20 | 40 | 20 | 45 | 25 | 40 | 20 | 45
YELLOW CHANGE |  | (SEC.) | 3.6 | 4.5 | 3.9 | 4.8 | 3.6 | 4.5 | 3.9 | 4.8
ALL RED CLEARANCE |  | (SEC.) | 3.9 | 1.7 | 2.6 | 1.5 | 3.9 | 1.7 | 2.6 | 1.5
WALK |  | (SEC.) | - | 10 | - | 11 | - | 10 | - | 11
PEDESTRIAN CLEARANCE |  | (SEC.) | - | 23 | - | 31 | - | 23 | - | 31
RECALL | MAXIMUM | (ON/OFF) | bar: CONTROLLER MOVEMENT NO. 1 to CONTROLLER MOVEMENT NO. 8
| MINIMUM | (ON/OFF) | bar: CONTROLLER MOVEMENT NO. 1 to CONTROLLER MOVEMENT NO. 8
| PEDESTRIAN | (ON/OFF) | bar: CONTROLLER MOVEMENT NO. 1 to CONTROLLER MOVEMENT NO. 8
MEMORY |  | (ON/OFF) | bar: CONTROLLER MOVEMENT NO. 1 to CONTROLLER MOVEMENT NO. 8
*VOLUME DENSITY CONTROLS