## LUC-20-9.10
1 |  |  |  |  | SPREADSHEET | 1) | SAVE THIS FILE TO THE PROPER FOLDER FOR YOUR PROJECT AS THE SAME NAME AS YOUR DGN (I.E. #####GS001.XLSX)
[5 empty] | INSTRUCTIONS: | 2) | ENTER ITEM CODE (FOR EXAMPLE: 201E11000) AND ADDITIONAL DESCRIPTION INTO THE BLUE CELLS
[6 empty] | 3) | ENTER ALL DATA REQUIRED, PAGE # AND SPLIT # MUST BE FILLED OUT.
[6 empty] | 4) | DO NOT REMOVE THE PROTECTION FROM THIS SPREADSHEET, LEAVE THE PROTECTION ON SO THAT YOU DO NOT DELETE NEEDED FORMULAS OR RESIZE SHEET
| Page # | 1 | [26 empty] | 1 | <--- ENTER STARTING SHEET NUMBER
| 18 | ITEM_CODE | [5 empty] | 625E14000 | 625e25400 | 625e25500 | 625e25600 | 625e25902 | 625e29000 | 625e30706 | 625e31510 | 625e32000 | 625E36010 | 625e76000 | 625e76000 | 632e05007 | 632e05087 | 632e20731 | 632e26000 | 632e40200 | 632e40500 | 632e40700 | 632E64011 | 632E64020
|  | ADDITIONAL_DESCRIPTION | [9 empty] | , 4" | [5 empty] | , SIGNAL POWER SERVICE | , SIGNAL CABINET | , BLACK | , BLACK
| Split # | REF NO. | SHEET NO. | LOCATION TO LOCATION |  |  |  | 625 | 625 | 625 | 625 | 625 | 625 | 625 | 625 | 625 | 625 | 625 | 625 | 632 | 632 | 632 | 632 | 632 | 632 | 632 | 632 | 632
[8 empty] | LIGHT POLE FOUNDATION, 24" X 6' DEEP | CONDUIT, 2", 725.04 | CONDUIT, 3", 725.04 | CONDUIT, 4", 725.04 | CONDUIT, JACKED OR DRILLED, 725.04, 4" | TRENCH | PULL BOX, 725.08, 24" | PULL BOX REMOVED | GROUND ROD | UNDERGROUND WARNING/MARKING TAPE | ARC FLASH CALCULATIONS AND LABEL, SIGNAL POWER SERVICE | ARC FLASH CALCULATIONS AND LABEL, SIGNAL CABINET | VEHICULAR SIGNAL HEAD, (LED), 3-SECTION, 12" LENS, 1-WAY, POLYCARBONATE, AS PER PLAN, BLACK | VEHICULAR SIGNAL HEAD, (LED), 5-SECTION, 12" LENS, 1-WAY, POLYCARBONATE, AS PER PLAN, BLACK | PEDESTRIAN SIGNAL HEAD (LED), TYPE D2, COUNTDOWN, AS PER PLAN | PEDESTRIAN PUSHBUTTON | SIGNAL CABLE, 2 CONDUCTOR, NO. 14 AWG | SIGNAL CABLE, 5 CONDUCTOR, NO. 14 AWG | SIGNAL CABLE, 7 CONDUCTOR, NO. 14 AWG | SIGNAL SUPPORT FOUNDATION, AS PER PLAN | PEDESTAL FOUNDATION
[8 empty] | EACH | FT | FT | FT | FT | FT | EACH | EACH | EACH | FT | EACH | EACH | EACH | EACH | EACH | EACH | FT | FT | FT | EACH | EACH
1
| 1 |  | 21 | PROP. POWER POLE TO METER/CABINET |  |  |  |  | 21 |  |  |  | 21 |  |  | 1 | 21 | 1
1
| 1 |  | 21 | CONTROLLER TO PB-3 | [6 empty] | 11 |  | 11 | 1 |  | 1 | 11 |  | 1 |  |  |  |  | 28 | 42 | 56
1
| 1 |  | 21 | CONTROLLER TO PB-3 | [6 empty] | 11 |  | 11 |  |  |  | 11 | [6 empty] | 42 | 56 | 42
1
| 1 |  | 21 | PB-3 TO SP-3 | [5 empty] | 11 |  |  | 11 |  |  | 1 | 11 |  |  | 3 |  |  |  |  | 63 | 146 | 1
1
| 1 |  | 21 | PB-3 TO PS-4 |  |  |  |  | 18 |  |  |  | 18 |  |  | 1 | 18 |  |  |  |  | 1 | 1 | 37 | 42 |  |  | 1
1
| 1 |  | 21 | PB-3 TO PB-1 | [7 empty] | 89 |  | 1 |  | 1 | [7 empty] | 188 | 188 | 188
1
| 1 |  | 21 | PB-3 TO PB-1 | [7 empty] | 89 | [11 empty] | 188 | 282 | 282
1
| 1 |  | 21 | PB-1 TO PS-1 |  |  |  |  | 9 |  |  |  | 9 |  |  | 1 | 9 |  |  |  |  | 1 | 1 | 25 | 30 |  |  | 1
1
| 1 |  | 21 | PB-1 TO SP-1 | [5 empty] | 22 |  |  | 22 |  |  | 1 | 22 |  |  | 3 | 1 |  |  |  |  | 211 | 1
1
| 1 |  | 21 | PB-1 TO PS-2 |  |  |  |  | 26 |  |  |  | 26 |  |  | 1 | 26 |  |  |  |  | 1 | 1 | 42 | 47 |  |  | 1
1
| 1 |  | 21 | PB-1 TO PB-2 | [7 empty] | 136 |  | 1 |  | 1 | [7 empty] | 272 | 413 | 438
1
| 1 |  | 21 | PB-2 TO SP-2 | [5 empty] | 4 |  |  | 4 |  |  | 1 | 4 |  |  | 4 |  | 1 | 1 | 20 | 93 | 194 | 1
1
| 1 |  | 21 | PB-2 TO PS-3 |  |  |  |  | 30 |  |  |  | 30 |  |  | 1 | 30 |  |  |  |  | 1 | 1 | 46 | 51 |  |  | 1
1
| 1 |  | 21 | CONTROLLER TO PB-4 | [6 empty] | 45 |  | 45 | 1 |  | 1 | 45 | [6 empty] | 159 | 159 | 159
1
| 1 |  | 21 | PB-4 TO PS-5 |  |  |  | 1 | 9 |  |  |  | 9 |  |  | 1 | 9 |  |  |  | 1 | 1 | 1 | 20 | 25 | 32
1
| 1 |  | 21 | PB-4 TO PB-5 | [7 empty] | 127 |  | 1 |  | 1 | [7 empty] | 264 | 264 | 264
1
| 1 |  | 21 | PB-5 TO SP-4 | [5 empty] | 20 |  |  | 20 |  |  | 1 | 20 |  |  | 4 |  | 1 | 1 | 31 | 36 | 213 | 1
1
| 1 |  | 21 | PB-5 TO PS-6 |  |  |  |  | 29 |  |  |  | 29 |  |  | 1 | 29 |  |  |  |  | 1 | 1 | 40 | 45 |  |  | 1
1
| 1 |  | 21 | PB @ STA. 28+57, 54' LT | [10 empty] | 1
1
| 1 |  | 21 | PB @ STA. 28+61, 54' LT | [10 empty] | 1
1
| 1 |  | 21 | PB @ STA. 29+04, 107' RT | [10 empty] | 1
1
1
1
1
1
1
1
1
1
1
1
1
1
1
1
1
1
| Total | TOTALS CARRIED TO GEN SUMMARY | [5 empty] | 1 | 142 | 57 | 67 | 441 | 266 | 5 | 3 | 16 | 266 | 1 | 1 | 14 | 2 | 8 | 8 | 1402 | 1836 | 2225 | 4 | 5
| Page # | 2
| 19 | ITEM_CODE | [5 empty] | 632E68300 | 632E70001 | 632E72901 | 632E79130 | 632E79150 | 632e89900 | 632e90010 | 632e90100 | 633e65511 | 633e67101 | 633e67201 | 633e75001 | 809E65990 | 809E65990 | 809e69100 | 809E69123 | 828E00110
|  | ADDITIONAL_DESCRIPTION | [11 empty] | 15', HL-10.12 POLE WITH HL-10.13 TRANSFORMER BASE | [5 empty] | , REMOVAL AND REINSTALLATION OF ETHERNET RADIO | , REMOVAL AND REINSTALLATION OF PTZ CAMERA |  |  | , TYPE R3-2, SIZE 24" X 24"
| Split # | REF NO. | SHEET NO. | LOCATION TO LOCATION |  |  |  | 632 | 632 | 632 | 632 | 632 | 632 | 632 | 632 | 633 | 633 | 633 | 633 | 809 | 809 | 809 | 809 | 828
[8 empty] | POWER CABLE, 3 CONDUCTOR, NO. 6 AWG | POWER SERVICE, AS PER PLAN | SIGNAL SUPPORT, MECHANICAL DAMPER FOR TC-81.22 MAST ARM (GREATER THAN 39' IN LENGTH), AS PER PLAN | COMBINATION SIGNAL SUPPORT, TYPE TC-81.22, DESIGN 12 | COMBINATION SIGNAL SUPPORT, TYPE TC-81.22, DESIGN 14 | PEDESTAL, 8', TRANSFORMER BASE | PEDESTAL, MISC.:15', HL-10.12 POLE WITH HL-10.13 TRANSFORMER BASE | REMOVAL OF TRAFFIC SIGNAL INSTALLATION | CABINET, TYPE TS-2, AS PER PLAN | CABINET FOUNDATION, AS PER PLAN | CONTROLLER WORK PAD, AS PER PLAN | UNINTERRUPTIBLE POWER SUPPLY (UPS), 1000 WATT, AS PER PLAN | ITS DEVICE, MISC.:, REMOVAL AND REINSTALLATION OF ETHERNET RADIO | ITS DEVICE, MISC.:, REMOVAL AND REINSTALLATION OF PTZ CAMERA | STOP LINE RADAR DETECTION | ATC V6.24 CONTROLLER, AS PER PLAN | LED BLANKOUT SIGN, (MMU/CMU COMPATIBLE), TYPE R3-2, SIZE 24" X 24"
[8 empty] | FT | EACH | EACH | EACH | EACH | EACH | EACH | EACH | EACH | EACH | EACH | EACH | EACH | EACH | EACH | EACH | EACH
1
| 1 |  | 21 | PROP. POWER POLE TO METER/CABINET |  |  |  | 61 | 1 | [6 empty] | 1 | 1 | 1 | 1 | 2 | 1 |  | 1
1
| 1 |  | 21 | CONTROLLER TO PB-3
1
| 1 |  | 21 | CONTROLLER TO PB-3
1
| 1 |  | 21 | PB-3 TO SP-3 | [5 empty] | 1 | 1 | [10 empty] | 1 |  | 1
1
| 1 |  | 21 | PB-3 TO PS-4 | [8 empty] | 1
1
| 1 |  | 21 | PB-3 TO PB-1
1
| 1 |  | 21 | PB-3 TO PB-1
1
| 1 |  | 21 | PB-1 TO PS-1 | [8 empty] | 1
1
| 1 |  | 21 | PB-1 TO SP-1 | [5 empty] | 1 |  | 1 | [9 empty] | 1
1
| 1 |  | 21 | PB-1 TO PS-2 | [8 empty] | 1
1
| 1 |  | 21 | PB-1 TO PB-2
1
| 1 |  | 21 | PB-2 TO SP-2 | [5 empty] | 1 |  | 1 | [9 empty] | 1 |  | 1
1
| 1 |  | 21 | PB-2 TO PS-3 | [8 empty] | 1
1
| 1 |  | 21 | CONTROLLER TO PB-4
1
| 1 |  | 21 | PB-4 TO PS-5 | [9 empty] | 1
1
| 1 |  | 21 | PB-4 TO PB-5
1
| 1 |  | 21 | PB-5 TO SP-4 | [5 empty] | 1 |  | 1 |  |  | 1 | [6 empty] | 1
1
| 1 |  | 21 | PB-5 TO PS-6 | [8 empty] | 1
1
1
1
1
1
1
1
1
1
1
1
1
1
1
1
1
1
1
1
1
1
1
| Total | TOTALS CARRIED TO GEN SUMMARY | [5 empty] | 61 | 1 | 4 | 1 | 3 | 5 | 1 | 1 | 1 | 1 | 1 | 1 | 2 | 1 | 4 | 1 | 2
| Page # | 3
| 20 | ITEM_CODE | [5 empty] | 625E00450 | 625E00460 | 625e18500 | 625E23306 | 625E23400 | 625e26253
|  | ADDITIONAL_DESCRIPTION | [10 empty] | , IES-II
| Split # | REF NO. | SHEET NO. | LOCATION TO LOCATION |  |  |  | 625 | 625 | 625 | 625 | 625 | 625
[8 empty] | CONNECTION, FUSED PULL APART | CONNECTION, UNFUSED PULL APART | BRACKET ARM, 25' | NO. 10 AWG 600 VOLT DISTRIBUTION CABLE | NO. 10 AWG POLE AND BRACKET CABLE | LUMINAIRE, CONVENTIONAL, SOLID STATE (LED), AS PER PLAN, IES-II
[8 empty] | EACH | EACH | EACH | FT | FT | EACH
1
| 1 |  | 21 | PROP. POWER POLE TO METER/CABINET
1
| 1 |  | 21 | CONTROLLER TO PB-3 | [6 empty] | 102
1
| 1 |  | 21 | CONTROLLER TO PB-3 | [6 empty] | 51
1
| 1 |  | 21 | PB-3 TO SP-3 |  |  |  | 1 | 1 | 1 | 81 | 191 | 1
1
| 1 |  | 21 | PB-3 TO PS-4
1
| 1 |  | 21 | PB-3 TO PB-1 | [6 empty] | 282
1
| 1 |  | 21 | PB-3 TO PB-1 | [6 empty] | 282
1
| 1 |  | 21 | PB-1 TO PS-1
1
| 1 |  | 21 | PB-1 TO SP-1 |  |  |  | 1 | 1 | 1 | 105 | 188 | 1
1
| 1 |  | 21 | PB-1 TO PS-2
1
| 1 |  | 21 | PB-1 TO PB-2 | [6 empty] | 408
1
| 1 |  | 21 | PB-2 TO SP-2 |  |  |  | 1 | 1 | 1 | 51 | 191 | 1
1
| 1 |  | 21 | PB-2 TO PS-3
1
| 1 |  | 21 | CONTROLLER TO PB-4 | [6 empty] | 159
1
| 1 |  | 21 | PB-4 TO PS-5
1
| 1 |  | 21 | PB-4 TO PB-5 | [6 empty] | 396
1
| 1 |  | 21 | PB-5 TO SP-4 |  |  |  | 1 | 1 | 1 | 84 | 191 | 1
1
| 1 |  | 21 | PB-5 TO PS-6
1
1
1
1
1
1
1
1
1
1
1
1
1
1
1
1
1
1
1
1
1
1
1
| Total | TOTALS CARRIED TO GEN SUMMARY | [5 empty] | 4 | 4 | 4 | 2001 | 761 | 4
| Page # | 4
ITEM_CODE
ADDITIONAL_DESCRIPTION
| Split # | REF NO. | SHEET NO. | STATION TO STATION
TO
| Total | TOTALS CARRIED TO GENERAL SUMMARY

## OLD
|  |  |  | SPREADSHEET | 1) | SAVE THIS FILE TO THE PROPER FOLDER FOR YOUR PROJECT AS THE SAME NAME AS YOUR DGN (I.E. #####GS001.XLSX)
|  |  |  | INSTRUCTIONS: | 2) | ENTER ITEM CODE (FOR EXAMPLE: 201E11000) AND ADDITIONAL DESCRIPTION INTO THE BLUE CELLS
[5 empty] | 3) | ENTER ALL DATA REQUIRED, PAGE # AND SPLIT # MUST BE FILLED OUT.
[5 empty] | 4) | DO NOT REMOVE THE PROTECTION FROM THIS SPREADSHEET, LEAVE THE PROTECTION ON SO THAT YOU DO NOT DELETE NEEDED FORMULAS OR RESIZE SHEET
Page # | 1 | [25 empty] | 1 | <--- ENTER STARTING SHEET NUMBER
11 | ITEM_CODE | [5 empty] | 625e25400 | 625e25500 | 625e25600 | 625e25902 | 625e29000 | 625e30706 | 625e31510 | 625e32000 | 625e76000 | 632e05007 | 632e05087 | 632e20730 | 632E25000 | 632E25010 | 632e26000 | 632e40200 | 632e40500 | 632e40700 | 632E64020 | 632E70001
| ADDITIONAL_DESCRIPTION | [8 empty] | , 4" |  |  |  |  | , SIGNAL POWER SERVICE | , BLACK | , BLACK | , AS PER PLAN |  |  | , AS PER PLAN
Split # | REF NO. | SHEET NO. | LOCATION TO LOCATION |  |  |  | 625 | 625 | 625 | 625 | 625 | 625 | 625 | 625 | 625 | 632 | 632 | 632 | 632 | 632 | 632 | 632 | 632 | 632 | 632 | 632
[7 empty] | CONDUIT, 2", 725.04 | CONDUIT, 3", 725.04 | CONDUIT, 4", 725.04 | CONDUIT, JACKED OR DRILLED, 725.04, 4" | TRENCH | PULL BOX, 725.08, 24" | PULL BOX REMOVED | GROUND ROD | ARC FLASH CALCULATIONS AND LABEL, SIGNAL POWER SERVICE | VEHICULAR SIGNAL HEAD, (LED), 3-SECTION, 12" LENS, 1-WAY, POLYCARBONATE, AS PER PLAN, BLACK | VEHICULAR SIGNAL HEAD, (LED), 5-SECTION, 12" LENS, 1-WAY, POLYCARBONATE, AS PER PLAN, BLACK | PEDESTRIAN SIGNAL HEAD (LED), TYPE D2, COUNTDOWN, AS PER PLAN | COVERING OF VEHICULAR SIGNAL HEAD | COVERING OF PEDESTRIAN SIGNAL HEAD | PEDESTRIAN PUSHBUTTON, AS PER PLAN | SIGNAL CABLE, 2 CONDUCTOR, NO. 14 AWG | SIGNAL CABLE, 5 CONDUCTOR, NO. 14 AWG | SIGNAL CABLE, 7 CONDUCTOR, NO. 14 AWG | PEDESTAL FOUNDATION | POWER SERVICE, AS PER PLAN
[7 empty] | FT | FT | FT | FT | FT | EACH | EACH | EACH | EACH | EACH | EACH | EACH | EACH | EACH | EACH | FT | FT | FT | EACH | EACH
LUC-2-9.16
1 |  | 17 | PB-4 TO SP-3 |  |  |  |  | 8 |  |  | 8 | 1 | 2 | 1 |  | 4 |  | 2 | 4 | 2 | 1 | 26 | 26 | 262
1 |  | 17 | METER BASE TO PB-1 |  |  |  | 13 |  |  |  | 13 | 1 | 3 |  | 1 | [10 empty] | 1
1 |  | 17 | PB-4 TO PB-2 | [6 empty] | 100 |  | 1 | 2 | [8 empty] | 110 | 110 | 110
1 |  | 17 | PB-2 TO SP-2 |  |  |  |  | 7 |  |  | 7 |  |  | 1 |  | 1 | 1 | 2 | 2 | 2 | 1 | 25 | 25 | 87
1 |  | 17 | PB-3 TO PB-4 | [6 empty] | 137 |  | 1 | 1 | [8 empty] | 294 | 294 | 588
1 |  | 17 | PB-3 TO PS-1 |  |  |  | 7 |  |  |  | 7 |  |  | 1 |  |  |  | 2 |  | 2 | 1 | 25 | 25 |  | 1
1 |  | 17 | PB-1 TO PB-3 | [6 empty] | 154 | [11 empty] | 261 | 261 | 348
1 |  | 17 | PB-1 TO SP-1 |  |  |  |  | 5 |  |  | 5 |  |  | 1 |  | 4 | 2 | 2 | 6 | 2 | 1 | 28 | 28 | 334
1 |  | 17 | METER BASE TO CONTROLLER |  |  |  | 5 |  |  |  | 5 |  |  | 1
1 |  | 17 | CONTROLLER TO PB-1 | [5 empty] | 34 |  | 17 | [10 empty] | 108 | 108 | 216
1 |  | 17 | PBs WEST OF INTERSECTION | [9 empty] | 2
LUC-184-1.35
1 |  | 21 | PB-6 TO SP-3 |  |  |  | 12 |  |  |  | 12 | 1 |  | 1 |  | 2 |  |  | 2 |  |  |  |  | 78
1 |  | 21 | PB-6 TO PS-4 |  |  |  | 16 |  |  |  | 16 |  |  | 1 |  |  |  | 1 |  | 1 | 1 | 34 | 34 |  | 1
1 |  | 21 | PB-6 TO PS-5 |  |  |  | 16 |  |  |  | 16 |  |  | 1 |  |  |  | 1 |  | 1 |  |  | 34 |  | 1
1 |  | 21 | PB-4 TO PB-6 | [6 empty] | 56 |  | 1 | [9 empty] | 66 | 122 | 66
1 |  | 21 | PB-4 TO SP-2 |  |  |  | 7 |  |  |  | 7 |  |  | 1 |  | 2 |  | 1 | 2 | 1 |  |  | 25 | 60.5
1 |  | 21 | PB-3 TO PB-4 |  |  |  |  | 28 |  |  | 28 | 1 | [9 empty] | 38 | 114 | 76
1 |  | 21 | PB-3 TO PS-2 |  |  |  | 5 |  |  |  | 5 |  |  | 1 |  |  |  | 1 |  | 1 | 1 | 23 | 23 |  | 1
1 |  | 21 | PB-1 TO PB-3 | [6 empty] | 76 |  | 1 | [9 empty] | 172 | 344 | 172
1 |  | 21 | PB-1 TO SP-1 | [5 empty] | 5 |  | 5 |  |  | 1 |  | 4 |  | 1 | 4 | 1 | 1 | 23 | 23 | 152.5
1 |  | 21 | PB-5 TO PS-3 |  |  |  | 22 |  |  |  | 22 | 1 | 1 | 1 |  |  |  | 2 |  | 2 | 1 | 40 | 80 |  | 1
1 |  | 21 | METER BASE TO CONTROLLER |  |  |  | 11 |  |  |  | 11 |  |  | 1 | 1 | [10 empty] | 1
1 |  | 21 | PB-2 TO PB-5 | [6 empty] | 35 |  | 1 | [9 empty] | 45 | 90
1 |  | 21 | PB-2 TO PS-1 |  |  |  | 12 |  |  |  | 12 |  |  | 1 |  |  |  | 1 |  | 1 |  |  | 30 |  | 1
1 |  | 21 | CONTROLLER TO PB-2 | [6 empty] | 21 | [11 empty] | 47 | 121
1 |  | 21 | CONTROLLER TO PB-1 |  |  |  |  | 19 | 19 |  | 19 | [10 empty] | 87 | 145 | 87
1 |  | 21 | PB WEST OF INTERSECTION | [9 empty] | 1
Total | TOTALS CARRIED TO GEN SUMMARY | [5 empty] | 126 | 67 | 58 | 579 | 215 | 10 | 12 | 14 | 2 | 17 | 3 | 16 | 20 | 16 | 8 | 1452 | 2062 | 2637 | 6 | 2
Page # | 2
12 | ITEM_CODE | [5 empty] | 632E77231 | 632e64010 | 632e75400 | 632E77220 | 632e80202 | 632e80502 | 632E81090 | 632E81094 | 632e89900 | 632e90100 | 633e01501 | 633e67100 | 633e67200 | 633E68511 | 633e75001 | 809e69000 | 809e69100
| ADDITIONAL_DESCRIPTION | [6 empty] | , AS PER PLAN | [9 empty] | , AS PER PLAN | , AS PER PLAN
Split # | REF NO. | SHEET NO. | LOCATION TO LOCATION |  |  |  |  | 632 | 632 | 632 | 632 | 632 | 632 | 632 | 632 | 632 |  | 633 | 633 | 633 | 633 | 809 | 809
[7 empty] | ITEM CODE DOES NOT EXIST IN ITEM MASTER | SIGNAL SUPPORT FOUNDATION, AS PER PLAN | SIGNAL SUPPORT, TYPE TC-12.30 DESIGN 8 POLE, WITH MAST ARMS TC-81.21 DESIGN 13 AND DESIGN 4 | COMBINATION SIGNAL SUPPORT, TYPE TC-12.30 DESIGN 12 POLE, WITH MAST ARMS TC-81.21 DESIGN 14 AND DESIGN 14 | SIGNAL SUPPORT, TYPE TC-81.21, DESIGN 2 | SIGNAL SUPPORT, TYPE TC-81.21, DESIGN 11 | COMBINATION SIGNAL SUPPORT, TYPE TC-81.21, DESIGN 13 | COMBINATION SIGNAL SUPPORT, TYPE TC-81.21, DESIGN 14 | PEDESTAL, 8', TRANSFORMER BASE | REMOVAL OF TRAFFIC SIGNAL INSTALLATION | ITEM CODE DOES NOT EXIST IN ITEM MASTER | CABINET FOUNDATION, AS PER PLAN | CONTROLLER WORK PAD, AS PER PLAN | COMMUNICATIONS, AS PER PLAN | UNINTERRUPTIBLE POWER SUPPLY (UPS), 1000 WATT, AS PER PLAN | ADVANCE RADAR DETECTION | STOP LINE RADAR DETECTION
[8 empty] | EACH | EACH | EACH | EACH | EACH | EACH | EACH | EACH | EACH |  | EACH | EACH | EACH | EACH | EACH | EACH
LUC-2-9.16
1 |  | 17 | PB-4 TO SP-3 |  |  |  | 1 | 1 | [5 empty] | 1 | [8 empty] | 1
1 |  | 17 | METER BASE TO PB-1
1 |  | 17 | PB-4 TO PB-2
1 |  | 17 | PB-2 TO SP-2 |  |  |  |  | 1 |  |  |  |  | 1 | [9 empty] | 1
1 |  | 17 | PB-3 TO PB-4
1 |  | 17 | PB-3 TO PS-1 | [11 empty] | 1
1 |  | 17 | PB-1 TO PB-3
1 |  | 17 | PB-1 TO SP-1 |  |  |  | 2 | 1 |  | 1 | [12 empty] | 2
1 |  | 17 | METER BASE TO CONTROLLER | [12 empty] | 1 | 1 | 1 | 1 |  | 1
1 |  | 17 | CONTROLLER TO PB-1
LUC-184-1.35
1 |  | 21 | PB-6 TO SP-3 |  |  |  |  | 1 |  |  |  | 1 | [9 empty] | 1 | 1
1 |  | 21 | PB-6 TO PS-4 | [11 empty] | 1
1 |  | 21 | PB-6 TO PS-5 | [11 empty] | 1
1 |  | 21 | PB-4 TO PB-6
1 |  | 21 | PB-4 TO SP-2 |  |  |  |  | 1 |  |  | 1 | [11 empty] | 1
1 |  | 21 | PB-3 TO PB-4
1 |  | 21 | PB-3 TO PS-2 | [11 empty] | 1
1 |  | 21 | PB-1 TO PB-3
1 |  | 21 | PB-1 TO SP-1 |  |  |  |  | 1 | 1 | [12 empty] | 1 | 2
1 |  | 21 | PB-5 TO PS-3 | [11 empty] | 1
1 |  | 21 | PB-2 TO PB-5
1 |  | 21 | PB-2 TO PS-1 | [11 empty] | 1
1 |  | 21 | CONTROLLER TO PB-2
1 |  | 21 | METER BASE TO CONTROLLER | [12 empty] | 1 | 1 | 1 | 1 | 1 | 1
Total | TOTALS CARRIED TO GEN SUMMARY | [6 empty] | 6 | 1 | 1 | 1 | 1 | 1 | 1 | 6 | 2 |  | 2 | 2 | 1 | 2 | 2 | 8
Page # | 3
13 | ITEM_CODE | [5 empty] | 625E00450 | 625E00480 | 625E00460 | 625e18400 | 625E23306 | 625E23400 | 625E26253
| ADDITIONAL_DESCRIPTION | [11 empty] | , IES-II
Split # | REF NO. | SHEET NO. | LOCATION TO LOCATION |  |  |  | 625 | 625 | 625 | 625 | 625 | 625 | 625
[7 empty] | CONNECTION, FUSED PULL APART | CONNECTION, UNFUSED PERMANENT | CONNECTION, UNFUSED PULL APART | BRACKET ARM, 20' | NO. 10 AWG 600 VOLT DISTRIBUTION CABLE | NO. 10 AWG POLE AND BRACKET CABLE | LUMINAIRE, CONVENTIONAL, SOLID STATE (LED), AS PER PLAN, IES-II
[7 empty] | EACH | EACH | EACH | EACH | FT | FT | EACH
LUC-2-9.16
1 |  | 17 | PB-2 TO SP-2 |  |  |  | 1 |  | 1 | 1 | 36 | 165 | 1
1 |  | 17 | PB-4 TO PB-2 | [7 empty] | 300
1 |  | 17 | PB-4 TO SP-3 |  |  |  | 1 | 2 | 1 | 1 | 39 | 165 | 1
1 |  | 17 | PB-3 TO PB-4 | [7 empty] | 441
1 |  | 17 | PB-1 TO SP-1 |  |  |  | 1 | 2 | 1 | 1 | 30 | 165 | 1
1 |  | 17 | METER BASE TO PB-1 | [7 empty] | 54
1 |  | 17 | PB-1 TO PB-3 | [7 empty] | 261
Total | TOTALS CARRIED TO GEN SUMMARY | [5 empty] | 3 | 4 | 3 | 3 | 1161 | 495 | 3
Page # | 4
ITEM_CODE
ADDITIONAL_DESCRIPTION
Split # | REF NO. | SHEET NO. | STATION TO STATION
TO
Total | TOTALS CARRIED TO GENERAL SUMMARY