## MAST ARM TABLE
TEM Fig. 498-37: Plan Details for Signal Supports - Arm Lengths | [17 empty] | TEM Fig. 498-38: Plan Details for Signal Supports - Mast Arm Orientation
SUPPORT NO. | STATION | OFFSET | ELEVATION |  | SIGNAL SUPPORT DETAILS | [12 empty] | ORIENTATION ANGLES FROM MAST ARM
|  |  | A (Pavt. Elev.) | B (Top of Found.) | DESIGN TYPE | DESIGN NO. | POLE HEIGHT | ARM HEIGHT | L | L1 | L2 | L3 | L4 | D1 | S1 | S2 | X | MAST ARM A ANGLE | MAST ARM B ANGLE | VEHICULAR SIGNAL | PEDESTRIAN SIGNAL | PEDESTRIAN PUSHBUTTON | POWER SERVICE | SIGNAL CABINET | BRACKET ARM | HANDHOLE | CABLE ENTRANCE 12" FROM TOP
[7 empty] | FT | FT | FT | FT | FT | FT | FT | FT | FT | FT | FT | DEG | DEG | DEG | DEG | DEG | DEG | DEG | DEG | DEG | DEG
SP-1 | 480+52.85 | 32.08' LT | 621.52 | 652.49 | TC-81.22 | 14 | 32.5 | 19 | 66 | 63.5 | 52.5 | 38.5 | 22 | 12.5 | 58.5 | - | 25 | 0 | - | - | - | - | - | - | 0 | 180 | -
SP-2 | 480+32.78 | 99.00' RT | 649.99 | 649.58 | TC-81.22 | 14 | 33.5 | 20 | 70 | 68 | 57 | 46 | - | 20 | - | 41 | 25 | 98 | - | 180 | 0 | 0 | - | - | 0 | 180 | -
SP-3 | 481+62.12 | 49.48' LT | 652.51 | 652.08 | TC-81.22 | 12 | 33.5 | 20 | 44 | 41.5 | 33.5 | 24 | 18.5 | - | - | 18.5 | 25 | 94 | - | - | - | - | - | - | 0 | 180 | -
SP-4 | 481+93.80 | 94.93' RT | 651.57 | 650.52 | TC-81.22 | 14 | 33.5 | 20 | 70 | 68.5 | 47.5 | 35.5 | 25.5 | 16 | 62 | - | 25 | 357 | - | - | 90 | 90 | - | - | 0 | 180 | -
PS-1 | 480+77.01 | 41.25' LT | - | 652.01 | PEDESTAL |  | 8 | - | - | - | - | - | - | - | - | - | - | - | - | - | 0 | 0 | - | - | - | 180 | -
PS-2 | 480+50.57 | 25.07' LT | - | 651.90 | PEDESTAL |  | 8 | - | - | - | - | - | - | - | - | - | - | - | - | - | 278 | 278 | - | - | - | 180 | -
PS-3 | 480+52.06 | 118.59' RT | - | 648.94 | PEDESTAL |  | 8 | - | - | - | - | - | - | - | - | - | - | - | - | - | 4 | 347 | - | - | - | 180 | -
PS-4 | 481+67.37 | 45.60' LT | - | 651.82 | PEDESTAL |  | 8 | - | - | - | - | - | - | - | - | - | - | - | - | - | 0 | 338 | - | - | - | 180 | -
PS-5 | 481+92.64 | 29.07' LT | - | 651.99 | PEDESTAL |  | 15 | - | - | - | - | - | - | - | - | - | - | - | - | 267 | 267 | 267 | - | - | - | 180 | -
PS-6 | 481+56.79 | 122.09' RT | - | 649.92 | PEDESTAL |  | 8 | - | - | - | - | - | - |  | - | - | - | - | - | - | 0 | 13 | - | - | - | 180 | -
Note:
1. D1, D2, etc. are used for distance to Detection Unit
2. X would be the length of a bracket arm