## SUBSUMMARY
1 |  |  |  |  | SPREADSHEET | 1) | SAVE THIS FILE TO THE PROPER FOLDER FOR YOUR PROJECT AS THE SAME NAME AS YOUR DGN (I.E. #####GS001.XLSX)
[5 empty] | INSTRUCTIONS: | 2) | DO NOT ENTER ANY DATA INTO THE ITEM NUMBER, ITEM DESCRIPTION & ITEM UNITS
[6 empty] | 3) | ENTER ITEM CODE (FOR EXAMPLE: 201E11000) AND ADDITIONAL DESCRIPTION INTO THE BLUE CELLS
[6 empty] | 4) | ENTER ALL DATA REQUIRED, PAGE # AND SPLIT # MUST BE FILLED OUT.
[6 empty] | 5) | DO NOT REMOVE THE PROTECTION FROM THIS SPREADSHEET, LEAVE THE PROTECTION ON SO THAT YOU DO NOT DELETE NEEDED FORMULAS OR RESIZE SHEET
| Page # | SUBSUMMARY SHEET P.18 | [25 empty] | 1 | <--- ENTER STARTING SHEET NUMBER
| P.18 | ITEM_CODE | [6 empty] | 202E32000 | 202E30000 | 202E38000 | 202E75000 | 609E98000 | 608E52000 | 452E10050 | 204E10000 | 606E15050 | 606E26150 | 606E26550 | 608E10000 | 622E24000 | 622E24001 | 606E60022 | 202E58100 | 202E35100 | 202E70000 | 607E23000
|  | ADDITIONAL_DESCRIPTION | [20 empty] | (PERMANENT)
| Split # | REF NO. | SHEET NO. | STATION TO STATION |  |  |  |  | 202 | 202 | 202 | 202 | 609 | 608 | 452 | 204 | 606 | 606 | 606 | 608 | 622 | 622 | 606 | 202 | 202 | SPECIAL | 607
[9 empty] | CURB REMOVED | WALK REMOVED | GUARDRAIL REMOVED | FENCE REMOVED | CURB, MISC.: | CURB RAMP | 6" NON-REINFORCED CONCRETE PAVEMENT, CLASS QC MS | SUBGRADE COMPACTION | GUARDRAIL, TYPE MGS | ANCHOR ASSEMBLY, MGS TYPE E | ANCHOR ASSEMBLY, MGS TYPE T | 4" CONCRETE WALK | CONCRETE BARRIER, TYPE D | CONCRETE BARRIER, TYPE D, AS PER PLAN | IMPACT ATTENUATOR, TYPE 2 (UNIDIRECTIONAL) (PERMANENT) | CATCH BASIN REMOVED | PIPE REMOVED, 24" AND UNDER | FILL AND PLUG EXISTING CONDUIT | FENCE, TYPE CLT
[9 empty] | FT | SF | FT | FT | FT | SF | SY | SY | FT | EACH | EACH | SF | FT | FT | EACH | EACH | FT | FT | FT
| 1 | R1 | P.18 | 17+86.87 | RT | TO | 18+18.60 | RT | 35
| 1 | R2 | P.18 | 17+86.26 | RT | TO | 18+04.52 | RT |  | 166
| 1 | R3 | P.18 | 18+50.47 | RT | TO | 18+93.02 | RT | 56
| 1 | R4 | P.18 | 18+52.49 | RT | TO | 18+92.86 | RT |  | 213
| 1 | R5 | P.18 | 18+71.02 | RT | TO | 18+93.93 | RT |  |  | 47
| 1 | R6 | P.18 | 21+19.00 | RT | TO | 22+64.89 | RT | 150
| 1 | R7 | P.18 | 21+19.00 | RT | TO | 22+47.80 | RT |  | 661
| 1 | R8 | P.18 | 22+42.61 | RT | TO | 23+79.52 | RT | 381
| 1 | R9 | P.18 | 22+46.67 | RT | TO | 23+61.16 | RT |  | 590
| 1 | R10 | P.18 | 1835.08 | 44.8 RT | TO | 1865.01 | 24.7 RT | [15 empty] | 1 | 21
| 1 | R11 | P.18 | 2379.9 | 115.4 RT | TO | 2356.8 | 62.1 RT | [15 empty] | 1 | 56
| 1 | R12 | P.18 | 2356.8 | 62.1 RT | TO | 2352.38 | 17 LT | [15 empty] | 1 |  | 77 | 77
| 1 | R13 | P.18 | 22+51.18 | 54.01 RT | [18 empty] | 1 | 30
| 1 | R14 | P.18 | 18+81.49 | RT | TO | 22+75.93 | RT |  |  |  | 180
| 1 | R15 | P.18 | 22+42.24 | RT | TO | 23+79.55 | RT | 380
| 1 | C2 | P.18 | 18+49.82 | RT | TO | 18+89.75 | RT |  |  |  |  | 80
| 1 | C3 | P.18 | 22+04.82 | RT | TO | 22+46.96 | RT |  |  |  |  | 42
| 1 | C5 | P.18 | 22+53.04 | RT | TO | 23+48.14 | RT |  |  |  |  | 100
| 1 | CR1 | P.18 | 17+94.51 | RT | TO | 18+12.02 | RT | [5 empty] | 80
| 1 | CR2 | P.18 | 18+54.52 | RT | TO | 18+89.83 | RT | [5 empty] | 371
| 1 | CR3 | P.18 | 23+11.53 | RT | TO | 23+48.14 | RT | [5 empty] | 293
| 1 | SW1 | P.18 | 17+86.76 | RT | TO | 17+96.95 | RT | [11 empty] | 66
| 1 | SW2 | P.18 | 18+89.75 | RT | TO | 18+94.44 | RT | [6 empty] | 33.2 | 33
| 1 | SW3 | P.18 | 21+19.88 | RT | TO | 23+45.01 | RT | [6 empty] | 244.4 | 277
| 1 | B1 | P.18 | 18+89.75 | RT | TO | 18+95.01 | RT | [12 empty] | 4.83
| 1 | B2 | P.18 | 18+95.01 | RT | TO | 22+04.77 | RT | [13 empty] | 225.39
| 1 | B3 | P.18 | 21+20.24 | RT | TO | 22+04.77 | RT | [12 empty] | 84.83
| 1 | GR1 | P.18 | 18+54.06 | RT | [11 empty] | 25 | 1 | 1
| 1 | IA1 | P.18 | 18+89.75 | [18 empty] | 1
| 1 | F1 | P.18 | 20+99.00 | RT | TO | 23+48.14 | RT | [18 empty] | 248.5
| Total | TOTALS CARRIED TO GENERAL SUMMARY | [6 empty] | 1002 | 1630 | 47 | 180 | 222 | 744 | 278 | 310 | 25 | 1 | 1 | 66 | 90 | 226 | 1 | 4 | 107 | 77 | 326
| Page # | SUBSUMMARY SHEET
ITEM_CODE
ADDITIONAL_DESCRIPTION
| Split # | REF NO. | SHEET NO. | STATION TO STATION
| Total | TOTALS CARRIED TO GENERAL SUMMARY
| Page # | SUBSUMMARY SHEET
ITEM_CODE
ADDITIONAL_DESCRIPTION
| Split # | REF NO. | SHEET NO. | STATION TO STATION
TO
| Total | TOTALS CARRIED TO GENERAL SUMMARY
| Page # | SUBSUMMARY SHEET
ITEM_CODE
ADDITIONAL_DESCRIPTION
| Split # | REF NO. | SHEET NO. | STATION TO STATION
TO
| Total | TOTALS CARRIED TO GENERAL SUMMARY