## PAVEMENT CALCS
1 |  |  |  | SPREADSHEET | 1) | SAVE THIS FILE TO THE PROPER FOLDER FOR YOUR PROJECT AS THE SAME NAME AS YOUR DGN (I.E. #####GS001.XLSX)
|  |  |  | INSTRUCTIONS: | 2) | DO NOT ENTER ANY DATA INTO THE ITEM NUMBER, ITEM DESCRIPTION & ITEM UNITS
[5 empty] | 3) | ENTER ITEM CODE (FOR EXAMPLE: 201E11000) AND ADDITIONAL DESCRIPTION INTO THE BLUE CELLS
[5 empty] | 4) | ENTER ALL DATA REQUIRED
[5 empty] | 5) | DO NOT REMOVE THE PROTECTION FROM THIS SPREADSHEET, LEAVE THE PROTECTION ON SO THAT YOU DO NOT DELETE NEEDED FORMULAS OR RESIZE SHEET
NOTE: PLEASE BE CAREFULL WITH THE UNITS USED ……. WATCH OUT FOR "SQ FT" TO "SQ YD" CONNVERSIONS
| Page # | PAVEMENT CALC SHEET Office Calcs | [16 empty] | 1 | <--- ENTER STARTING SHEET NUMBER
| Office Calcs | [8 empty] | ITEM_CODE | 202E23000 | 441E70000 | 407E20000 | 441E10200 | 407E20000 | 301E56000 | 304E20000 | 204E10000
ADDITIONAL_DESCRIPTION
TYPICAL SECTION LEGEND NUMBER
[10 empty] | RATE / THICKNESS / ETC |  | 0.125 | 0.055 | 0.1458 | 0.085 | 0.667 | 0.5
| Split # | STATION RANGE |  |  | TYPICAL SECTION | SIDE | DISTANCE (D) | AVERAGE WIDTH (W) | SURFACE AREA (A) A=DxW/9 | CADD GENERATED AREA | 202 | 441 | 407 | 441 | 407 | 301 | 304 | 204
[11 empty] | PAVEMENT REMOVED | ASPHALT CONCRETE SURFACE COURSE, TYPE 1, (449), PG64-22 | NON-TRACKING TACK COAT | ASPHALT CONCRETE INTERMEDIATE COURSE, TYPE 2, (446) | NON-TRACKING TACK COAT | ASPHALT CONCRETE BASE, PG64-22, (449) | AGGREGATE BASE | SUBGRADE COMPACTION
[7 empty] | FT | FT | SQ YD | SQ YD | SY | CY | GAL | CY | GAL | CY | CY | SY
| 1 | 17+87.10 | TO | 18+18.37 | [5 empty] | 7.8044 |  | 0.32519 | 0.42924 | 0.3793 | 0.66338 | 1.7352 | 1.9315 | 11.5889
| 1 | 18+45.64 | TO | 18+89.75 | [5 empty] | 58.8411 |  | 2.4517 | 3.2363 | 2.8597 | 5.0015 | 13.0823 | 11.0315 | 66.1889
| 1 | 18+89.75 | TO | 18+95.01 | [5 empty] | 2.8033 |  | 0.11681 | 0.15418 | 0.13624 | 0.23828 | 0.81992 | 0.65778 | 3.9467
| 1 | 21+20.24 | TO | 22+04.82 | [5 empty] | 62.37 |  | 2.5987 | 3.4303 | 3.0312 | 5.3014 | 13.9648 | 11.2513 | 67.5078
| 1 | 22+04.82 | TO | 22+99.40 | [5 empty] | 52.96 |  | 2.2067 | 2.9128 | 2.5739 | 4.5016 | 11.7748 | 20.6139 | 123.6833
| 1 | 22+99.40 | TO | 23+84.27 | [5 empty] | 273.7 |  | 11.4042 | 15.0535 | 13.3018 | 23.2645 | 47.6707 | 37.3054 | 223.8322
1
| 1 | 17+86.68 | TO | 18+18.76 | [6 empty] | 8
| 1 | 18+45.66 | TO | 18+95.01 | [6 empty] | 118
| 1 | 21+19.00 | TO | 23+84.70 | [6 empty] | 940
|  | 21+19.26 | TO | 23+83.14 |  |  | #VALUE! |  | #VALUE! |  | 821
|  | SUBTOTALS | [8 empty] | 1887 | 19.1033 | 25.2163 | 22.2821 | 38.9707 | 89.0477 | 82.7913 | 496.7478
| Total | TOTALS CARRIED TO GENERAL SUMMARY | [8 empty] | 1887 | 20 | 26 | 23 | 39 | 90 | 83 | 497
| Page # | PAVEMENT CALC SHEET
ITEM_CODE
ADDITIONAL_DESCRIPTION
TYPICAL SECTION LEGEND NUMBER
RATE / THICKNESS / ETC
| Split # | STATION RANGE |  |  | TYPICAL SECTION | SIDE | DISTANCE (D) | AVERAGE WIDTH (W) | SURFACE AREA (A) A=DxW/9 | CADD GENERATED AREA
[7 empty] | FT | FT | SQ YD | SQ YD
TO
SUBTOTALS
| Total | TOTALS CARRIED TO GENERAL SUMMARY
| Page # | PAVEMENT CALC SHEET
ITEM_CODE
ADDITIONAL_DESCRIPTION
TYPICAL SECTION LEGEND NUMBER
RATE / THICKNESS / ETC
| Split # | STATION RANGE |  |  | TYPICAL SECTION | SIDE | DISTANCE (D) | AVERAGE WIDTH (W) | SURFACE AREA (A) A=DxW/9 | CADD GENERATED AREA
[7 empty] | FT | FT | SQ YD | SQ YD
TO
SUBTOTALS
| Total | TOTALS CARRIED TO GENERAL SUMMARY
| Page # | PAVEMENT CALC SHEET
ITEM_CODE
ADDITIONAL_DESCRIPTION
TYPICAL SECTION LEGEND NUMBER
RATE / THICKNESS / ETC
| Split # | STATION RANGE |  |  | TYPICAL SECTION | SIDE | DISTANCE (D) | AVERAGE WIDTH (W) | SURFACE AREA (A) A=DxW/9 | CADD GENERATED AREA
[7 empty] | FT | FT | SQ YD | SQ YD
TO
SUBTOTALS
| Total | TOTALS CARRIED TO GENERAL SUMMARY