## Sheet1
Designer Notes:
All boxes that are highlighted yellow require user inputs. Select and change fill color to "No Fill" prior to submitting.
|  | GRE-CR25-1.19 STAGE 3 |  | 121218
SEEDING AND MULCHING CALCULATIONS
|  |  | Date: | 2025-11-03
|  |  | Completed by: | AJS
|  |  | Reviewed by: | MAG
LJB Inc.
Designer Notes:
Seeding and mulching area should extend to work limits or existing r/w, whichever is greater.
|  | Will soil analysis tests be specified? (Yes/No) | Yes
|  | Will topsoil be used? (Yes/No) | Yes
|  | How many construction seasons is the projected expected to last? | 1
|  | What is the area of seeding and mulching in sq. yd.? | 1735.3989
ITEM | EXTENSION | DESCRIPTION | QTY | UNIT
659 | 00100 | Soil analysis test | 2 | EACH
659 | 00300 | Topsoil | 193 | CU YD
659 | 10000 | Seeding and mulching | 1736 | SQ YD
659 | 14000 | Repair seeding and mulching | 87 | SQ YD
659 | 15000 | Inter-seeding | 87 | SQ YD
659 | 20000 | Commercial fertilizer | 0.25 | TON
659 | 31000 | Lime | 0.36 | ACRES
659 | 35000 | Water | 10 | M GAL
659 | 40000 | Mowing | - | M SQ FT
For ODOT Plan Note guidelines, see L&D Vol 2, Appendix B - E101
Note on D15: dhoying: From ODOT's Plan Note guidelines: "Soil Analysis Tests are used to field adjust the rate of Lime based on soil conditions."
Note on D16: dhoying: From ODOT's Plan Note guidelines: "Topsoil is optional. However, it is recommended, especially for projects involving A4 silty materials, granular embankment or granular materials due to severe erosion problems."