## RCP Class Analysis
ODOT District 6
MAD-US42 Sidewalks
Storm Sewer Pipe Class Analysis
2023-11-07 10:00
[18 empty] | MIN. COVER CALCULATIONS | [25 empty] | MAX. COVER CALCULATIONS
Pipe Information | [15 empty] | INPUT |  | Earth Loading | [8 empty] | Average Pressure Intensity | [9 empty] | Total Live Load | [6 empty] | Earth Loading | [8 empty] | Average Pressure Intensity | [9 empty] | Total Live Load | [6 empty] | CALCULATED |  | CHECK
Network Name | Segment ID | Downstream MH | Upstream MH | Pipe Length (ft) | Pipe Material | Round/ Ellipttical/ Box | Pipe Size (IN) | Wall Thickness (IN) | Pipe O.D. (ft) | Trench Width (ft), Bd | Backfill Weight (lb/cf) | Pavement Weight (lb/cf) | Installation Type | Type B or C | Factor of Safety | Min Cover (ft) | Max Cover (ft) | rsd | p | p*rsd | H/Bc | Test H/Bc | Kc (Shallow) | Kc (Non-Shallow) | γ Ratio | WC (lb/lf) | P (lbs) | Spread A (P=16,000 lb) | Spread A (P=32,000 lb) | Spread A (P=50,000 lb) | Spread B (P=16,000 lb) | Spread B (P=32,000 lb) | Spread B (P=50,000 lb) | Area (sf) | I.M. | Avg. Pressure (lb/sf) | Transverse (lbs) | Parallel (lbs) | Live Load (lb/ft) | Bedding Factor | Live Load Bedding Factor | Pipe Strength (lb/sf) | Design Strength (lb/sf) | rsd | p | p*rsd | H/Bc | Test H/Bc | Kc (Shallow) | Kc (Non-Shallow) | γ Ratio | WC (lb/lf) | P (lbs) | Spread A (P=16,000 lb) | Spread A (P=32,000 lb) | Spread A (P=50,000 lb) | Spread B (P=16,000 lb) | Spread B (P=32,000 lb) | Spread B (P=50,000 lb) | Area (sf) | I.M. | Avg. Pressure (lb/sf) | Transverse (lbs) | Parallel (lbs) | Live Load (lb/ft) | Bedding Factor | Live Load Bedding Factor | Pipe Strength (lb/sf) | Design Strength (lb/sf) | Design Strength (lb/ft) | Design Pipe Class | Pipe Class
FIELD DRIVE |  |  |  |  | RCP | Round | 21 | 2.8333 | 26.6667 | 4 | 120 | 150 | Type 4 | B | 1.1 | 0.333 | 0.3875 | 0.5 | 0.7 | 0.35 | 0.012488 | 1.6644 | 1.0019 | 0 | 1.7508 | 1869.07 | 32000 | 2.053 | 6.053 | 6.053 | 1.2129 | 1.2129 | 5.213 | 7.3419 | 0.31626 | 5736.9744 | 42590.3232 | 8534.6703 | 1037.4488 | 1.7 | 2.2 | 897.726 | 987.4986 | 0.5 | 0.7 | 0.35 | 0.014531 | 1.6644 | 1.0021 | 0 | 1.6452 | 2044.3298 | 32000 | 2.1156 | 6.1156 | 6.1156 | 1.2756 | 1.2756 | 5.2756 | 7.8012 | 0.31402 | 5389.9736 | 42547.7796 | 8874.8102 | 1034.8326 | 1.7 | 2.2 | 955.9574 | 1051.5531 | 1060 | Class III
GAS STATION |  |  |  |  | RCP | Round | 15 | 2.25 | 19.5 | 4 | 120 | 150 | Type 3 | C | 1.1 | 0.33 | 2 | 0.5 | 0.7 | 0.35 | 0.016923 | 1.6644 | 1.0024 | 0 | 1 | 774.0783 | 32000 | 2.0495 | 6.0495 | 6.0495 | 1.2095 | 1.2095 | 5.2095 | 7.3169 | 0.31639 | 5757.161 | 42592.6797 | 8515.7197 | 0 | 2.48 | 2.2 | 249.7027 | 274.6729 | 0.5 | 0.7 | 0.35 | 0.10256 | 1.6644 | 1.0155 | 0 | 1 | 4752.7513 | 32000 | 3.97 | 7.97 | 7.97 | 3.13 | 3.13 | 7.13 | 24.9461 | 0.2475 | 1600.2501 | 41516.5504 | 16304.4922 | 0 | 2.48 | 2.2 | 1533.1456 | 1686.4601 | 1690 | Class IV | Class IV
US-42 CB EXT. |  |  |  |  | RCP | Round | 12 | 2 | 16 | 4 | 120 | 150 | Type 4 | C | 1.1 | 0.33 | 0.5 | 0.5 | 0.7 | 0.35 | 0.020625 | 1.6644 | 1.0029 | 0 | 1 | 635.4484 | 32000 | 2.0495 | 6.0495 | 6.0495 | 1.2095 | 1.2095 | 5.2095 | 7.3169 | 0.31639 | 5757.161 | 42592.6797 | 8515.7197 | 0 | 1.7 | 2.2 | 373.7932 | 411.1725 | 0.5 | 0.7 | 0.35 | 0.03125 | 1.6644 | 1.0043 | 0 | 1 | 964.173 | 32000 | 2.245 | 6.245 | 6.245 | 1.405 | 1.405 | 5.405 | 8.7742 | 0.30938 | 4775.3505 | 42461.5504 | 9552.9989 | 0 | 1.7 | 2.2 | 567.1606 | 623.8766 | 630 | Class IV | Class I
[11 empty] | 120 | 150 | Type 4 |  | 1 |  |  | 0.5 | 0.7 | 0.35 | 0 | 1.6644 | 1.0003 | 0 | 1 | 0 | 16000 | 1.67 | 5.67 | 5.67 | 0.83 | 0.83 | 4.83 | 1.3861 | 0.33 | 15352.4277 | 21368.7104 | 10620.377 | 0 | N/A | N/A | #VALUE! | #VALUE! | 0.5 | 0.7 | 0.35 | 0 | 1.6644 | 1.0003 | 0 | 1 | 0 | 16000 | 1.67 | 5.67 | 5.67 | 0.83 | 0.83 | 4.83 | 1.3861 | 0.33 | 15352.4277 | 21368.7104 | 10620.377 | 0 | N/A | N/A | #VALUE! | #VALUE! | 0 |  | Class I
[11 empty] | 120 | 150 | Type 4 |  | 1 |  |  | 0.5 | 0.7 | 0.35 | 0 | 1.6644 | 1.0003 | 0 | 1 | 0 | 16000 | 1.67 | 5.67 | 5.67 | 0.83 | 0.83 | 4.83 | 1.3861 | 0.33 | 15352.4277 | 21368.7104 | 10620.377 | 0 | N/A | N/A | #VALUE! | #VALUE! | 0.5 | 0.7 | 0.35 | 0 | 1.6644 | 1.0003 | 0 | 1 | 0 | 16000 | 1.67 | 5.67 | 5.67 | 0.83 | 0.83 | 4.83 | 1.3861 | 0.33 | 15352.4277 | 21368.7104 | 10620.377 | 0 | N/A | N/A | #VALUE! | #VALUE! | 0 |  | Class I
[11 empty] | 120 | 150 | Type 4 |  | 1 |  |  | 0.5 | 0.7 | 0.35 | 0 | 1.6644 | 1.0003 | 0 | 1 | 0 | 16000 | 1.67 | 5.67 | 5.67 | 0.83 | 0.83 | 4.83 | 1.3861 | 0.33 | 15352.4277 | 21368.7104 | 10620.377 | 0 | N/A | N/A | #VALUE! | #VALUE! | 0.5 | 0.7 | 0.35 | 0 | 1.6644 | 1.0003 | 0 | 1 | 0 | 16000 | 1.67 | 5.67 | 5.67 | 0.83 | 0.83 | 4.83 | 1.3861 | 0.33 | 15352.4277 | 21368.7104 | 10620.377 | 0 | N/A | N/A | #VALUE! | #VALUE! | 0 |  | Class I
[11 empty] | 120 | 150 | Type 4 |  | 1 |  |  | 0.5 | 0.7 | 0.35 | 0 | 1.6644 | 1.0003 | 0 | 1 | 0 | 16000 | 1.67 | 5.67 | 5.67 | 0.83 | 0.83 | 4.83 | 1.3861 | 0.33 | 15352.4277 | 21368.7104 | 10620.377 | 0 | N/A | N/A | #VALUE! | #VALUE! | 0.5 | 0.7 | 0.35 | 0 | 1.6644 | 1.0003 | 0 | 1 | 0 | 16000 | 1.67 | 5.67 | 5.67 | 0.83 | 0.83 | 4.83 | 1.3861 | 0.33 | 15352.4277 | 21368.7104 | 10620.377 | 0 | N/A | N/A | #VALUE! | #VALUE! | 0
[11 empty] | 120 | 150 | Type 4 |  | 1 |  |  | 0.5 | 0.7 | 0.35 | 0 | 1.6644 | 1.0003 | 0 | 1 | 0 | 16000 | 1.67 | 5.67 | 5.67 | 0.83 | 0.83 | 4.83 | 1.3861 | 0.33 | 15352.4277 | 21368.7104 | 10620.377 | 0 | N/A | N/A | #VALUE! | #VALUE! | 0.5 | 0.7 | 0.35 | 0 | 1.6644 | 1.0003 | 0 | 1 | 0 | 16000 | 1.67 | 5.67 | 5.67 | 0.83 | 0.83 | 4.83 | 1.3861 | 0.33 | 15352.4277 | 21368.7104 | 10620.377 | 0 | N/A | N/A | #VALUE! | #VALUE! | 0 |  | Class I
[11 empty] | 120 | 150 | Type 4 |  | 1 |  |  | 0.5 | 0.7 | 0.35 | 0 | 1.6644 | 1.0003 | 0 | 1 | 0 | 16000 | 1.67 | 5.67 | 5.67 | 0.83 | 0.83 | 4.83 | 1.3861 | 0.33 | 15352.4277 | 21368.7104 | 10620.377 | 0 | N/A | N/A | #VALUE! | #VALUE! | 0.5 | 0.7 | 0.35 | 0 | 1.6644 | 1.0003 | 0 | 1 | 0 | 16000 | 1.67 | 5.67 | 5.67 | 0.83 | 0.83 | 4.83 | 1.3861 | 0.33 | 15352.4277 | 21368.7104 | 10620.377 | 0 | N/A | N/A | #VALUE! | #VALUE! | 0 |  | Class I
[11 empty] | 120 | 150 | Type 4 |  | 1 |  |  | 0.5 | 0.7 | 0.35 | 0 | 1.6644 | 1.0003 | 0 | 1 | 0 | 16000 | 1.67 | 5.67 | 5.67 | 0.83 | 0.83 | 4.83 | 1.3861 | 0.33 | 15352.4277 | 21368.7104 | 10620.377 | 0 | N/A | N/A | #VALUE! | #VALUE! | 0.5 | 0.7 | 0.35 | 0 | 1.6644 | 1.0003 | 0 | 1 | 0 | 16000 | 1.67 | 5.67 | 5.67 | 0.83 | 0.83 | 4.83 | 1.3861 | 0.33 | 15352.4277 | 21368.7104 | 10620.377 | 0 | N/A | N/A | #VALUE! | #VALUE! | 0 |  | Class I
[11 empty] | 120 | 150 | Type 4 |  | 1 |  |  | 0.5 | 0.7 | 0.35 | 0 | 1.6644 | 1.0003 | 0 | 1 | 0 | 16000 | 1.67 | 5.67 | 5.67 | 0.83 | 0.83 | 4.83 | 1.3861 | 0.33 | 15352.4277 | 21368.7104 | 10620.377 | 0 | N/A | N/A | #VALUE! | #VALUE! | 0.5 | 0.7 | 0.35 | 0 | 1.6644 | 1.0003 | 0 | 1 | 0 | 16000 | 1.67 | 5.67 | 5.67 | 0.83 | 0.83 | 4.83 | 1.3861 | 0.33 | 15352.4277 | 21368.7104 | 10620.377 | 0 | N/A | N/A | #VALUE! | #VALUE! | 0
[11 empty] | 120 | 150 | Type 4 |  | 1 |  |  | 0.5 | 0.7 | 0.35 | 0 | 1.6644 | 1.0003 | 0 | 1 | 0 | 16000 | 1.67 | 5.67 | 5.67 | 0.83 | 0.83 | 4.83 | 1.3861 | 0.33 | 15352.4277 | 21368.7104 | 10620.377 | 0 | N/A | N/A | #VALUE! | #VALUE! | 0.5 | 0.7 | 0.35 | 0 | 1.6644 | 1.0003 | 0 | 1 | 0 | 16000 | 1.67 | 5.67 | 5.67 | 0.83 | 0.83 | 4.83 | 1.3861 | 0.33 | 15352.4277 | 21368.7104 | 10620.377 | 0 | N/A | N/A | #VALUE! | #VALUE! | 0 |  | Class I
[11 empty] | 120 | 150 | Type 4 |  | 1 |  |  | 0.5 | 0.7 | 0.35 | 0 | 1.6644 | 1.0003 | 0 | 1 | 0 | 16000 | 1.67 | 5.67 | 5.67 | 0.83 | 0.83 | 4.83 | 1.3861 | 0.33 | 15352.4277 | 21368.7104 | 10620.377 | 0 | N/A | N/A | #VALUE! | #VALUE! | 0.5 | 0.7 | 0.35 | 0 | 1.6644 | 1.0003 | 0 | 1 | 0 | 16000 | 1.67 | 5.67 | 5.67 | 0.83 | 0.83 | 4.83 | 1.3861 | 0.33 | 15352.4277 | 21368.7104 | 10620.377 | 0 | N/A | N/A | #VALUE! | #VALUE! | 0 |  | Class I
[11 empty] | 120 | 150 | Type 4 |  | 1 |  |  | 0.5 | 0.7 | 0.35 | 0 | 1.6644 | 1.0003 | 0 | 1 | 0 | 16000 | 1.67 | 5.67 | 5.67 | 0.83 | 0.83 | 4.83 | 1.3861 | 0.33 | 15352.4277 | 21368.7104 | 10620.377 | 0 | N/A | N/A | #VALUE! | #VALUE! | 0.5 | 0.7 | 0.35 | 0 | 1.6644 | 1.0003 | 0 | 1 | 0 | 16000 | 1.67 | 5.67 | 5.67 | 0.83 | 0.83 | 4.83 | 1.3861 | 0.33 | 15352.4277 | 21368.7104 | 10620.377 | 0 | N/A | N/A | #VALUE! | #VALUE! | 0 |  | Class I
[11 empty] | 120 | 150 | Type 4 |  | 1 |  |  | 0.5 | 0.7 | 0.35 | 0 | 1.6644 | 1.0003 | 0 | 1 | 0 | 16000 | 1.67 | 5.67 | 5.67 | 0.83 | 0.83 | 4.83 | 1.3861 | 0.33 | 15352.4277 | 21368.7104 | 10620.377 | 0 | N/A | N/A | #VALUE! | #VALUE! | 0.5 | 0.7 | 0.35 | 0 | 1.6644 | 1.0003 | 0 | 1 | 0 | 16000 | 1.67 | 5.67 | 5.67 | 0.83 | 0.83 | 4.83 | 1.3861 | 0.33 | 15352.4277 | 21368.7104 | 10620.377 | 0 | N/A | N/A | #VALUE! | #VALUE! | 0 |  | Class I
[11 empty] | 120 | 150 | Type 4 |  | 1 |  |  | 0.5 | 0.7 | 0.35 | 0 | 1.6644 | 1.0003 | 0 | 1 | 0 | 16000 | 1.67 | 5.67 | 5.67 | 0.83 | 0.83 | 4.83 | 1.3861 | 0.33 | 15352.4277 | 21368.7104 | 10620.377 | 0 | N/A | N/A | #VALUE! | #VALUE! | 0.5 | 0.7 | 0.35 | 0 | 1.6644 | 1.0003 | 0 | 1 | 0 | 16000 | 1.67 | 5.67 | 5.67 | 0.83 | 0.83 | 4.83 | 1.3861 | 0.33 | 15352.4277 | 21368.7104 | 10620.377 | 0 | N/A | N/A | #VALUE! | #VALUE! | 0 |  | Class I
Note on O9: Athmer, Adam: Keep Type 4 for conservative approach
Note on P9: Athmer, Adam: B - In pavement C- Not in pavement
Note on AQ9: Adam Athmer: if cover > 10', live load is negliagble, per Table 42 ACPA Concrete Pipe Design Manual

## Lookup
[13 empty] | 1 | 2 | 3 | 4 | 5 | 6 | 7 | 8 | 9 | 10 | 11 | 12 | 13 | 14 | 15 | 16 | 17 | 18 | 19 | 20 | 21
|  |  | Bedding Factors, Embankment Conditions, Bte | [6 empty] | Bedding Factors for HS20 Live Loadings
|  |  | Pipe Dia. (in) | HE Pipe Dia (in x in) | Type 1 | Type 2 | Type 3 | Type 4 |  | Fill Height (ft) |  | 0.5 | 1 | 1.5 | 2 | 2.5 | 3 | 3.5 | 4 | 4.5 | 5 | 5.5 | 6 | 6.5 | 7 | 7.5 | 8 | 8.5 | 9 | 9.5 | 10 | 10.5
|  |  | 12 |  | 4.4 | 3.2 | 2.5 | 1.7 |  | Pipe Diameter (IN) | 12 | 2.2 | 2.2 | 2.2 | 2.2 | 2.2 | 2.2 | 2.2 | 2.2 | 2.2 | 2.2 | 2.2 | 2.2 | 2.2 | 2.2 | 2.2 | 2.2 | 2.2 | 2.2 | 2.2 | 2.2 | 2.2
|  |  | 15 |  | 4.35 | 3.15 | 2.48 | 1.7 |  |  | 15 | 2.1 | 2.2 | 2.2 | 2.2 | 2.2 | 2.2 | 2.2 | 2.2 | 2.2 | 2.2 | 2.2 | 2.2 | 2.2 | 2.2 | 2.2 | 2.2 | 2.2 | 2.2 | 2.2 | 2.2 | 2.2
|  |  | 18 | 14 x 23 | 4.3 | 3.1 | 2.45 | 1.7 |  |  | 18 | 2 | 2.2 | 2.2 | 2.2 | 2.2 | 2.2 | 2.2 | 2.2 | 2.2 | 2.2 | 2.2 | 2.2 | 2.2 | 2.2 | 2.2 | 2.2 | 2.2 | 2.2 | 2.2 | 2.2 | 2.2
|  |  | 21 |  | 4.25 | 3.05 | 2.43 | 1.7 |  |  | 21 | 1.9 | 2.2 | 2.2 | 2.2 | 2.2 | 2.2 | 2.2 | 2.2 | 2.2 | 2.2 | 2.2 | 2.2 | 2.2 | 2.2 | 2.2 | 2.2 | 2.2 | 2.2 | 2.2 | 2.2 | 2.2
|  |  | 24 | 19 x 30 | 4.2 | 3 | 2.4 | 1.7 |  |  | 24 | 1.7 | 2.2 | 2.2 | 2.2 | 2.2 | 2.2 | 2.2 | 2.2 | 2.2 | 2.2 | 2.2 | 2.2 | 2.2 | 2.2 | 2.2 | 2.2 | 2.2 | 2.2 | 2.2 | 2.2 | 2.2
|  |  | 27 |  | 4.15 | 2.98 | 2.38 | 1.7 |  |  | 27 | 1.7 | 2.1 | 2.2 | 2.2 | 2.2 | 2.2 | 2.2 | 2.2 | 2.2 | 2.2 | 2.2 | 2.2 | 2.2 | 2.2 | 2.2 | 2.2 | 2.2 | 2.2 | 2.2 | 2.2 | 2.2
|  |  | 30 | 24 x 38 | 4.1 | 2.95 | 2.35 | 1.7 |  |  | 30 | 1.6 | 2 | 2.2 | 2.2 | 2.2 | 2.2 | 2.2 | 2.2 | 2.2 | 2.2 | 2.2 | 2.2 | 2.2 | 2.2 | 2.2 | 2.2 | 2.2 | 2.2 | 2.2 | 2.2 | 2.2
| Factor of Safety |  | 33 |  | 4.05 | 2.93 | 2.33 | 1.7 |  |  | 33 | 1.5 | 1.9 | 2.2 | 2.2 | 2.2 | 2.2 | 2.2 | 2.2 | 2.2 | 2.2 | 2.2 | 2.2 | 2.2 | 2.2 | 2.2 | 2.2 | 2.2 | 2.2 | 2.2 | 2.2 | 2.2
| 1 |  | 36 | 29 x 45 | 4 | 2.9 | 2.3 | 1.7 |  |  | 36 | 1.4 | 1.7 | 2.1 | 2.2 | 2.2 | 2.2 | 2.2 | 2.2 | 2.2 | 2.2 | 2.2 | 2.2 | 2.2 | 2.2 | 2.2 | 2.2 | 2.2 | 2.2 | 2.2 | 2.2 | 2.2
|  |  | 42 | 34 x 53 | 3.97 | 2.89 | 2.29 | 1.7 |  |  | 42 | 1.4 | 1.6 | 2 | 2.1 | 2.2 | 2.2 | 2.2 | 2.2 | 2.2 | 2.2 | 2.2 | 2.2 | 2.2 | 2.2 | 2.2 | 2.2 | 2.2 | 2.2 | 2.2 | 2.2 | 2.2
Rsd, Settlement Ratio |  |  | 48 | 38 x 60 | 3.94 | 2.87 | 2.27 | 1.7 |  |  | 48 | 1.3 | 1.5 | 1.8 | 2 | 2.2 | 2.2 | 2.2 | 2.2 | 2.2 | 2.2 | 2.2 | 2.2 | 2.2 | 2.2 | 2.2 | 2.2 | 2.2 | 2.2 | 2.2 | 2.2 | 2.2
Unyielding Soil | 1 |  | 54 | 43 x 68 | 3.9 | 2.85 | 2.25 | 1.7 |  |  | 54 | 1.3 | 1.5 | 1.8 | 2 | 2.2 | 2.2 | 2.2 | 2.2 | 2.2 | 2.2 | 2.2 | 2.2 | 2.2 | 2.2 | 2.2 | 2.2 | 2.2 | 2.2 | 2.2 | 2.2 | 2.2
Ordinary Soil | 0.5 |  | 60 | 48 x 76 | 3.87 | 2.84 | 2.24 | 1.7 |  |  | 60 | 1.3 | 1.4 | 1.8 | 2 | 2.2 | 2.2 | 2.2 | 2.2 | 2.2 | 2.2 | 2.2 | 2.2 | 2.2 | 2.2 | 2.2 | 2.2 | 2.2 | 2.2 | 2.2 | 2.2 | 2.2
Yielding Soil | 0.3 |  | 66 |  | 3.84 | 2.82 | 2.22 | 1.7 |  |  | 66 | 1.2 | 1.4 | 1.6 | 1.8 | 2 | 2.2 | 2.2 | 2.2 | 2.2 | 2.2 | 2.2 | 2.2 | 2.2 | 2.2 | 2.2 | 2.2 | 2.2 | 2.2 | 2.2 | 2.2 | 2.2
***NOTE*** ORDINARY SOIL TO BE USED UNLESS MORE SPECIFIC GEOTECHNICAL INFORMATION SUGGESTS OTHERWISE. |  |  | 72 | 58 x 91 | 3.8 | 2.8 | 2.2 | 1.7 |  |  | 72 | 1.1 | 1.3 | 1.4 | 1.5 | 1.8 | 2.2 | 2.2 | 2.2 | 2.2 | 2.2 | 2.2 | 2.2 | 2.2 | 2.2 | 2.2 | 2.2 | 2.2 | 2.2 | 2.2 | 2.2 | 2.2
|  |  | 78 |  | 3.79 | 2.8 | 2.2 | 1.7 |  |  | 78 | 1.1 | 1.3 | 1.4 | 1.5 | 1.8 | 2 | 2.1 | 2.1 | 2.2 | 2.2 | 2.2 | 2.2 | 2.2 | 2.2 | 2.2 | 2.2 | 2.2 | 2.2 | 2.2 | 2.2 | 2.2
|  |  | 84 | 68 x 106 | 3.77 | 2.8 | 2.2 | 1.7 |  |  | 84 | 1.1 | 1.3 | 1.4 | 1.5 | 1.7 | 1.8 | 1.9 | 2 | 2.2 | 2.2 | 2.2 | 2.2 | 2.2 | 2.2 | 2.2 | 2.2 | 2.2 | 2.2 | 2.2 | 2.2 | 2.2
|  |  | 90 |  | 3.75 | 2.8 | 2.2 | 1.7 |  |  | 90 | 1.1 | 1.3 | 1.4 | 1.5 | 1.6 | 1.8 | 1.9 | 2 | 2.1 | 2.2 | 2.2 | 2.2 | 2.2 | 2.2 | 2.2 | 2.2 | 2.2 | 2.2 | 2.2 | 2.2 | 2.2
|  |  | 96 |  | 3.74 | 2.8 | 2.2 | 1.7 |  |  | 96 | 1.1 | 1.3 | 1.3 | 1.4 | 1.5 | 1.7 | 1.8 | 1.9 | 2 | 2.2 | 2.2 | 2.2 | 2.2 | 2.2 | 2.2 | 2.2 | 2.2 | 2.2 | 2.2 | 2.2 | 2.2
|  |  | 108 |  | 3.7 | 2.8 | 2.2 | 1.7 |  |  | 108 | 1.1 | 1.1 | 1.3 | 1.4 | 1.4 | 1.5 | 1.7 | 1.8 | 1.9 | 2 | 2.0933 | 2.1976 | 2.2 | 2.2 | 2.2 | 2.2 | 2.2 | 2.2 | 2.2 | 2.2 | 2.2
|  |  | 120 |  | 3.67 | 2.8 | 2.2 | 1.7 |  |  | 120 | 1.1 | 1.1 | 1.3 | 1.3 | 1.4 | 1.5 | 1.5 | 1.7 | 1.8 | 1.9 | 1.9533 | 2.043 | 2.1327 | 2.2 | 2.2 | 2.2 | 2.2 | 2.2 | 2.2 | 2.2 | 2.2
|  |  | 144 |  | 3.6 | 2.8 | 2.2 | 1.7 |  |  | 144 | 1.1 | 1.1 | 1.1 | 1.3 | 1.3 | 1.4 | 1.4 | 1.5 | 1.7 | 1.8 | 1.8 | 1.8782 | 1.9564 | 2.0345 | 2.1127 | 2.1909 | 2.2 | 2.2 | 2.2 | 2.2 | 2.2
|  |  | MINIMUM |  | 2.3 | 1.9 | 1.7 | 1.5
| Elliptical Concrete Pipe (IN x IN) | Height Inside (IN) | Width Inside (IN) | Wall Thickness (IN) | Waterway Area (SF) | Weight (LB/FT) | Horizontal Pipe Size O.D. (FT) | Equivalent Round Pipe Size (IN)
| 14 x 23 | 14 | 23 | 2.75 | 1.8 | 211 | 2.375 | 18 |  |  | 1 | 2 | 3 | 4 | 5 | 6 | 7 | 8 | 9 | 10 | 11 | 12 | 13 | 14 | 15 | 16 | 17 | 18 | 19 | 20 | 21 | 22
| 19 x 30 | 19 | 30 | 3.25 | 3.3 | 319 | 3.0417 | 24 |  | Bedding Factors for HS20 Live Loadings
| 24 x 38 | 24 | 38 | 3.75 | 5.1 | 452 | 3.7917 | 30 |  | Fill Height (ft) |  | 0.5 | 1 | 1.5 | 2 | 2.5 | 3 | 3.5 | 4 | 4.5 | 5 | 5.5 | 6 | 6.5 | 7 | 7.5 | 8 | 8.5 | 9 | 9.5 | 10 | 10.5
| 29 x 45 | 29 | 45 | 4.5 | 7.4 | 625 | 4.5 | 36 |  | Elliptical Pipe Diameter (INxIN) | 14 x 23 | 2 | 2.2 | 2.2 | 2.2 | 2.2 | 2.2 | 2.2 | 2.2 | 2.2 | 2.2 | 2.2 | 2.2 | 2.2 | 2.2 | 2.2 | 2.2 | 2.2 | 2.2 | 2.2 | 2.2 | 2.2
| 34 x 53 | 34 | 53 | 5 | 10.2 | 853 | 5.25 | 42 |  |  | 19 x 30 | 1.7 | 2.2 | 2.2 | 2.2 | 2.2 | 2.2 | 2.2 | 2.2 | 2.2 | 2.2 | 2.2 | 2.2 | 2.2 | 2.2 | 2.2 | 2.2 | 2.2 | 2.2 | 2.2 | 2.2 | 2.2
| 38 x 60 | 38 | 60 | 5.5 | 12.9 | 1061 | 5.9167 | 48 |  |  | 24 x 38 | 1.6 | 2 | 2.2 | 2.2 | 2.2 | 2.2 | 2.2 | 2.2 | 2.2 | 2.2 | 2.2 | 2.2 | 2.2 | 2.2 | 2.2 | 2.2 | 2.2 | 2.2 | 2.2 | 2.2 | 2.2
| 43 x 68 | 43 | 68 | 6 | 16.6 | 1235 | 6.6667 | 54 |  |  | 29 x 45 | 1.4 | 1.7 | 2.1 | 2.2 | 2.2 | 2.2 | 2.2 | 2.2 | 2.2 | 2.2 | 2.2 | 2.2 | 2.2 | 2.2 | 2.2 | 2.2 | 2.2 | 2.2 | 2.2 | 2.2 | 2.2
| 48 x 76 | 48 | 76 | 6.5 | 20.5 | 1475 | 7.4167 | 60 |  |  | 34 x 53 | 1.4 | 1.6 | 2 | 2.1 | 2.2 | 2.2 | 2.2 | 2.2 | 2.2 | 2.2 | 2.2 | 2.2 | 2.2 | 2.2 | 2.2 | 2.2 | 2.2 | 2.2 | 2.2 | 2.2 | 2.2
| 58 x 91 | 58 | 91 | 7.5 | 29.5 | 2040 | 8.8333 | 72 |  |  | 38 x 60 | 1.3 | 1.5 | 1.8 | 2 | 2.2 | 2.2 | 2.2 | 2.2 | 2.2 | 2.2 | 2.2 | 2.2 | 2.2 | 2.2 | 2.2 | 2.2 | 2.2 | 2.2 | 2.2 | 2.2 | 2.2
| 68 x 106 | 68 | 106 | 8.5 | 40.1 | 2680 | 10.25 | 84 |  |  | 43 x 68 | 1.3 | 1.5 | 1.8 | 2 | 2.2 | 2.2 | 2.2 | 2.2 | 2.2 | 2.2 | 2.2 | 2.2 | 2.2 | 2.2 | 2.2 | 2.2 | 2.2 | 2.2 | 2.2 | 2.2 | 2.2
[11 empty] | 48 x 76 | 1.3 | 1.4 | 1.8 | 2 | 2.2 | 2.2 | 2.2 | 2.2 | 2.2 | 2.2 | 2.2 | 2.2 | 2.2 | 2.2 | 2.2 | 2.2 | 2.2 | 2.2 | 2.2 | 2.2 | 2.2
[11 empty] | 58 x 91 | 1.1 | 1.3 | 1.4 | 1.5 | 1.8 | 2.2 | 2.2 | 2.2 | 2.2 | 2.2 | 2.2 | 2.2 | 2.2 | 2.2 | 2.2 | 2.2 | 2.2 | 2.2 | 2.2 | 2.2 | 2.2
| Bedding Class Details | [9 empty] | 68 x 106 | 1.1 | 1.3 | 1.4 | 1.5 | 1.7 | 1.8 | 1.9 | 2 | 2.2 | 2.2 | 2.2 | 2.2 | 2.2 | 2.2 | 2.2 | 2.2 | 2.2 | 2.2 | 2.2 | 2.2 | 2.2
| Bedding Class | Projection Ratio (p) | Side Support (m) | Kc (rsd = 1.0) | Kc (rsd = 0.5) | Kc (rsd = 0.3)
| B | 0.5 | 0.5 | 1.5 | 1.35 | 1.27
| C | 0.7 | 0.3 | 1.58 | 1.42 | 1.33
H/Bc Ratios to Determine Kc
Projection Ratio (p)
| Settlement Ratio (rsd) | 0 | 0.1 | 0.2 | 0.3 | 0.4 | 0.5 | 0.6 | 0.7 | 0.8 | 0.9 | 1
|  | 0.1 | 1.03 | 1.06 | 1.1 | 1.12 | 1.15 | 1.15 | 1.17 | 1.19 | 1.2 | 1.22
|  | 0.2 | 1.06 | 1.12 | 1.15 | 1.2 | 1.22 | 1.25 | 1.26 | 1.29 | 1.3 | 1.32
|  | 0.3 | 1.1 | 1.16 | 1.2 | 1.25 | 1.27 | 1.3 | 1.32 | 1.35 | 1.37 | 1.39
|  | 0.4 | 1.11 | 1.19 | 1.24 | 1.28 | 1.32 | 1.35 | 1.37 | 1.4 | 1.42 | 1.45
|  | 0.5 | 1.14 | 1.21 | 1.26 | 1.32 | 1.35 | 1.38 | 1.42 | 1.45 | 1.47 | 1.5
|  | 0.6 | 1.15 | 1.24 | 1.3 | 1.35 | 1.38 | 1.42 | 1.46 | 1.49 | 1.52 | 1.54
|  | 0.7 | 1.17 | 1.26 | 1.32 | 1.37 | 1.42 | 1.46 | 1.5 | 1.53 | 1.55 | 1.58
|  | 0.8 | 1.19 | 1.28 | 1.35 | 1.4 | 1.45 | 1.49 | 1.53 | 1.55 | 1.6 | 1.62
|  | 0.9 | 1.2 | 1.3 | 1.36 | 1.42 | 1.48 | 1.52 | 1.55 | 1.59 | 1.63 | 1.66
|  | 1 | 1.22 | 1.32 | 1.38 | 1.45 | 1.5 | 1.54 | 1.58 | 1.62 | 1.66 | 1.7
Loading Considerations
| H/Bc | Projection Ratio (p) 0: 1.1; Projection Ratio (p) 0.1: 1.58; Projection Ratio (p) 0.2: 1.84; Projection Ratio (p) 0.3: 2.4
| rsdp | Projection Ratio (p) 0: 0.1; Projection Ratio (p) 0.1: 0.3; Projection Ratio (p) 0.2: 0.5; Projection Ratio (p) 0.3: 1
Shallow Fill Situations
| H/Bc | Projection Ratio (p) 0: 0; Projection Ratio (p) 0.1: 0.5; Projection Ratio (p) 0.2: 1; Projection Ratio (p) 0.3: 1.5; Projection Ratio (p) 0.4: 2; Projection Ratio (p) 0.5: 2.3
| Kc | Projection Ratio (p) 0: 1; Projection Ratio (p) 0.1: 1.1; Projection Ratio (p) 0.2: 1.21; Projection Ratio (p) 0.3: 1.33; Projection Ratio (p) 0.4: 1.5; Projection Ratio (p) 0.5: 1.7
***NOTE*** THIS ANALYSIS DOES NOT ASSUME CLASS B BEDDING. Kc (NON-SHALLOW) COLUMNS IN STORM SEWER TABS WILL NEED TO BE UPDATED IS SO DESIRED. | Non-Shallow Situations - Kc
Bedding Class B
| rsdp | 0 | 0.1 | 0.3 | 0.5 | 1 | Slope | Intercept
H/Bc
| 0.5 | 2.37 | 2.33 | 2.33 | 2.33 | 2.33 | 0 | 2.33
| 1 | 2.31 | 2.25 | 2.25 | 2.25 | 2.25 | 0 | 2.25
| 1.5 | 2.28 | 2.23 | 2.2 | 2.2 | 2.2 | -0.02514 | 2.2194
| 2 | 2.27 | 2.23 | 2.2 | 2.19 | 2.18 | -0.049162 | 2.2234
| 3 | 2.26 | 2.22 | 2.19 | 2.18 | 2.16 | -0.060894 | 2.2164
| 5 | 2.26 | 2.21 | 2.19 | 2.17 | 2.16 | -0.053073 | 2.2077
| 10 | 2.25 | 2.2 | 2.18 | 2.17 | 2.15 | -0.052514 | 2.1999
| 15 | 2.25 | 2.2 | 2.18 | 2.17 | 2.15 | -0.052514 | 2.1999
Bedding Class C | bar: Projection Ratio (p) 0 to Projection Ratio (p) 0.4
| rsdp | 0 | 0.1 | 0.3 | 0.5 | 1 | Slope | Intercept
H/Bc | bar: Projection Ratio (p) 0 to Projection Ratio (p) 0.6
| 0.5 | 1.76 | 1.76 | 1.76 | 1.76 | 1.76 | 0 | 1.76
| 1 | 1.76 | 1.75 | 1.75 | 1.75 | 1.75 | 0 | 1.75
| 1.5 | 1.75 | 1.74 | 1.74 | 1.74 | 1.74 | 0 | 1.74
| 2 | 1.75 | 1.74 | 1.74 | 1.74 | 1.74 | 0 | 1.74
| 3 | 1.75 | 1.74 | 1.74 | 1.73 | 1.73 | -0.012291 | 1.7408
| 5 | 1.75 | 1.74 | 1.74 | 1.73 | 1.73 | -0.012291 | 1.7408
| 10 | 1.75 | 1.74 | 1.74 | 1.73 | 1.73 | -0.012291 | 1.7408
| 15 | 1.75 | 1.74 | 1.74 | 1.73 | 1.73 | -0.012291 | 1.7408
Note on C12: Adam Athmer: Reinforced Concrete Pipe --> F.S. = 1.0 Unreinforced Concrete Pipe --> F.S. = 1.5 Clay Pipe --> F.S. = 1.5