## PAVEMENT CALCS
1 |  |  |  | SPREADSHEET | 1) | SAVE THIS FILE TO THE PROPER FOLDER FOR YOUR PROJECT AS THE SAME NAME AS YOUR DGN (I.E. #####GS001.XLSX)
|  |  |  | INSTRUCTIONS: | 2) | DO NOT ENTER ANY DATA INTO THE ITEM NUMBER, ITEM DESCRIPTION & ITEM UNITS
[5 empty] | 3) | ENTER ITEM CODE (FOR EXAMPLE: 201E11000) AND ADDITIONAL DESCRIPTION INTO THE BLUE CELLS
[5 empty] | 4) | ENTER ALL DATA REQUIRED
[5 empty] | 5) | DO NOT REMOVE THE PROTECTION FROM THIS SPREADSHEET, LEAVE THE PROTECTION ON SO THAT YOU DO NOT DELETE NEEDED FORMULAS OR RESIZE SHEET
NOTE: PLEASE BE CAREFULL WITH THE UNITS USED ……. WATCH OUT FOR "SQ FT" TO "SQ YD" CONNVERSIONS
| Page # | PAVEMENT CALC SHEET P.09 | [16 empty] | 1 | <--- ENTER STARTING SHEET NUMBER
| P.09 | [8 empty] | ITEM_CODE | 204E10000 | 204E45000 | 254E01000 | 301E56000 | 304E20000 | 407E20000 | 441E70000 | 617E10100
[10 empty] | ADDITIONAL_DESCRIPTION |  |  | , VARIABLE DEPTH
TYPICAL SECTION LEGEND NUMBER
RATE / THICKNESS / ETC
| Split # | STATION RANGE |  |  | TYPICAL SECTION | SIDE | DISTANCE (D) | AVERAGE WIDTH (W) | SURFACE AREA (A) A=DxW/9 | CADD GENERATED AREA | 204 | 204 | 254 | 301 | 304 | 407 | 441 | 617
[11 empty] | SUBGRADE COMPACTION | PROOF ROLLING | PAVEMENT PLANING, ASPHALT CONCRETE, VARIABLE DEPTH | ASPHALT CONCRETE BASE, PG64-22, (449) | AGGREGATE BASE | NON-TRACKING TACK COAT | ASPHALT CONCRETE SURFACE COURSE, TYPE 1, (449), PG64-22 | COMPACTED AGGREGATE
[7 empty] | FT | FT | SQ YD | SQ YD | SY | HOUR | SY | CY | CY | GAL | CY | CY
| 1 | 1250 | TO | 1300 |  |  | 50 |  |  | 117.83 |  |  | 117.83 |  |  | 16.4962 | 9.8192 | 7.4074
| 1 | 1300 |  | 1322.31 |  |  | 22.31 |  |  | 54.5 | [5 empty] | 5.995 | 4.5417 | 3.3052
| 1 | [8 empty] | 56.1526 |  |  |  | 9.3588
| 1 | [8 empty] | 57.8052 | 57.8052 | 0.028903 |  |  | 9.6342
| 1 | 1322.31 |  | 1342.34 |  |  | 20.03 |  |  | 64.45 | 64.4456 | 0.032223 |  |  | 10.7409
| 1 | 1517.12 |  | 1537.02 |  |  | 19.9 |  |  | 64.34 | 64.3411 | 0.032171 |  |  | 10.7235
| 1 | 1537.02 |  | 1565 |  |  | 27.98 |  |  | 67.24 | [5 empty] | 7.3964 | 5.6033 | 4.1452
| 1 | [8 empty] | 69.3126 |  |  |  | 11.5521
| 1 | [8 empty] | 72.4215 | 72.4215 | 0.036211 |  |  | 12.0702
|  | SUBTOTALS | [8 empty] | 259.0133 | 0.12951 | 117.83 | 20.9109 | 43.1689 | 29.8876 | 19.9642 | 14.8578
| Total | TOTALS CARRIED TO GENERAL SUMMARY | [8 empty] | 260 | 1 | 118 | 21 | 44 | 30 | 20 | 15
| Page # | PAVEMENT CALC SHEET
ITEM_CODE
ADDITIONAL_DESCRIPTION
TYPICAL SECTION LEGEND NUMBER
RATE / THICKNESS / ETC
| Split # | STATION RANGE |  |  | TYPICAL SECTION | SIDE | DISTANCE (D) | AVERAGE WIDTH (W) | SURFACE AREA (A) A=DxW/9 | CADD GENERATED AREA
[7 empty] | FT | FT | SQ YD | SQ YD
TO
SUBTOTALS
| Total | TOTALS CARRIED TO GENERAL SUMMARY
| Page # | PAVEMENT CALC SHEET
ITEM_CODE
ADDITIONAL_DESCRIPTION
TYPICAL SECTION LEGEND NUMBER
RATE / THICKNESS / ETC
| Split # | STATION RANGE |  |  | TYPICAL SECTION | SIDE | DISTANCE (D) | AVERAGE WIDTH (W) | SURFACE AREA (A) A=DxW/9 | CADD GENERATED AREA
[7 empty] | FT | FT | SQ YD | SQ YD
TO
SUBTOTALS
| Total | TOTALS CARRIED TO GENERAL SUMMARY
| Page # | PAVEMENT CALC SHEET
ITEM_CODE
ADDITIONAL_DESCRIPTION
TYPICAL SECTION LEGEND NUMBER
RATE / THICKNESS / ETC
| Split # | STATION RANGE |  |  | TYPICAL SECTION | SIDE | DISTANCE (D) | AVERAGE WIDTH (W) | SURFACE AREA (A) A=DxW/9 | CADD GENERATED AREA
[7 empty] | FT | FT | SQ YD | SQ YD
TO
SUBTOTALS
| Total | TOTALS CARRIED TO GENERAL SUMMARY