## SUBSUMMARY
1 |  |  |  |  | SPREADSHEET | 1) | SAVE THIS FILE TO THE PROPER FOLDER FOR YOUR PROJECT AS THE SAME NAME AS YOUR DGN (I.E. #####GS001.XLSX)
[5 empty] | INSTRUCTIONS: | 2) | DO NOT ENTER ANY DATA INTO THE ITEM NUMBER, ITEM DESCRIPTION & ITEM UNITS
[6 empty] | 3) | ENTER ITEM CODE (FOR EXAMPLE: 201E11000) AND ADDITIONAL DESCRIPTION INTO THE BLUE CELLS
[6 empty] | 4) | ENTER ALL DATA REQUIRED, PAGE # AND SPLIT # MUST BE FILLED OUT.
[6 empty] | 5) | DO NOT REMOVE THE PROTECTION FROM THIS SPREADSHEET, LEAVE THE PROTECTION ON SO THAT YOU DO NOT DELETE NEEDED FORMULAS OR RESIZE SHEET
| Page # | SUBSUMMARY SHEET P.10 | [17 empty] | 1 | <--- ENTER STARTING SHEET NUMBER
| P.10 | ITEM_CODE | [8 empty] | 630E03100 | 630E08600 | 630E80100 | 630E84900 | 630E86002 | 644E00100 | 644E00300 | 646E10000 | 646E10200
ADDITIONAL_DESCRIPTION
| Split # | REF NO. | SHEET NO. | STATION TO STATION |  |  |  | SIDE | SIGN CODE | SIGN SIZE | 630 | 630 | 630 | 630 | 630 | 644 | 644 | 646 | 646
[11 empty] | GROUND MOUNTED SUPPORT, NO. 3 POST | SIGN POST REFLECTOR | SIGN, FLAT SHEET | REMOVAL OF GROUND MOUNTED SIGN AND DISPOSAL | REMOVAL OF GROUND MOUNTED POST SUPPORT AND DISPOSAL | EDGE LINE, 4" | CENTER LINE | EDGE LINE, 4" | CENTER LINE
[11 empty] | FT | EACH | SF | EACH | EACH | MILE | MILE | MILE | MILE
TO
| 1 | S-1 | P.11 | 13+31 |  |  |  | LT | OM-3L | 12X36 | 15 |  | 3 | 1 | 1
| 1 | S-2 | P.11 | 13+49 |  |  |  | RT | OM-3R | 12X36 | 15 |  | 3 | 1 | 1
| 1 | S-3 | P.11 | 15+10 |  |  |  | LT | OM-3R | 12X36 | 15 |  | 3 | 1 | 1
| 1 | S-4 | P.11 | 15+27 |  |  |  | RT | OM-3L | 12X36 | 15 |  | 3 | 1 | 1
| 1 | S-5 | P.11 | 15+92 |  |  |  | RT | W1-8L W1-8R | 18X24 | 15 | 2 | 6 | 2 | 1
| 1 | EL-1 | P.11 | 12+50.00 |  |  | 13+15.80 | LT | [7 empty] | 0.012
| 1 |  | P.11 | 13+15.80 |  |  | 15+30.89 | LT | [9 empty] | 0.041
| 1 |  | P.11 | 15+30.89 |  |  | 15+65.00 | LT | [7 empty] | 0.006
| 1 | EL-2 | P.11 | 12+50.00 |  |  | 13+28.72 | RT | [7 empty] | 0.015
| 1 |  | P.11 | 13+28.72 |  |  | 15+42.89 | RT | [9 empty] | 0.041
| 1 |  | P.11 | 15+42.89 |  |  | 15+65.00 | RT | [7 empty] | 0.004
| 1 | CL-1 | P.11 | 13+00.00 |  |  | 13+22.31 | [9 empty] | 0.004
| 1 |  | P.11 | 13+22.31 |  |  | 15+37.02 | [11 empty] | 0.041
| 1 |  | P.11 | 15+37.02 |  |  | 15+65.00 | [9 empty] | 0.005
|  | SUBTOTALS | [8 empty] | 75 | 2 | 18 | 6 |  | 0.037 | 0.009 | 0.082 | 0.041
| Total | TOTALS CARRIED TO GENERAL SUMMARY | [8 empty] | 75 | 2 | 18 | 6 |  | 0.037 | 0.009 | 0.09 | 0.05
| Page # | SUBSUMMARY SHEET
ITEM_CODE
ADDITIONAL_DESCRIPTION
| Split # | REF NO. | SHEET NO. | STATION TO STATION
TO
| Total | TOTALS CARRIED TO GENERAL SUMMARY
| Page # | SUBSUMMARY SHEET
ITEM_CODE
ADDITIONAL_DESCRIPTION
| Split # | REF NO. | SHEET NO. | STATION TO STATION
TO
| Total | TOTALS CARRIED TO GENERAL SUMMARY
| Page # | SUBSUMMARY SHEET
ITEM_CODE
ADDITIONAL_DESCRIPTION
| Split # | REF NO. | SHEET NO. | STATION TO STATION
TO
| Total | TOTALS CARRIED TO GENERAL SUMMARY