## Single_Bridge
3 |  | MICROSTATION | 1) | SETUP THE MICROSTATION DRAWING WITH A BORDER INSERTED AT A SCALE OF 1:1
S |  | INSERTION | 2) | COPY THE PORTION OF THE SPREADSHEET REQUIRED (SELECT AND PRESS CONTROL-C) <--- TIP: PROVIDE WHITESPACE AROUND BORDER
|  | INSTRUCTIONS: | 3) | PASTE INTO MICROSTATION USING THE "EDIT ---> PASTE SPECIAL"
|  |  | 4) | SELECT "LINKED MICROSOFT EXCEL WORKSHEET"
|  |  | 5) | SELECT "PASTE AS LINK" AND METHOD "BY SIZE"
|  |  | 6) | SELECT SCALE AS "20"
|  |  | 7) | PICK THE LOCATION TO INSERT THE TABLE
|  |  | 8) | WHEN THE SPREADSHEET IS UPDATED YOU CAN UPDATE THE MICROSTATION DRAWING USING THE "EDIT ---> UPDATE LINKS"
|  | SPREADSHEET | 1) | SAVE THIS FILE TO THE PROPER FOLDER FOR YOUR PROJECT AS THE SAME NAME AS YOUR DGN (I.E. #####GS001.XLSX)
|  | INSTRUCTIONS: | 2) | DO NOT ENTER ANY DATA INTO THE ITEM NUMBER, ITEM DESCRIPTION & ITEM UNITS
|  |  | 3) | ENTER ITEM CODE (FOR EXAMPLE: 201E11000) AND ADDITIONAL DESCRIPTION INTO THE BLUE CELLS
|  |  | 4) | ENTER ALL DATA REQUIRED
|  |  | 5) | DO NOT REMOVE THE PROTECTION FROM THIS SPREADSHEET, LEAVE THE PROTECTION ON SO THAT YOU DO NOT DELETE NEEDED FORMULAS OR RESIZE SHEET
| DO NOT ENTER DATA IN THESE COLUMNS |  |  |  |  | ENTER DATA IN THESE COLUMNS ONLY
[11 empty] | Page # | P.23
[7 empty] | CALC: |  | DATE: |  | Bridge_Name | MAR-00746-09.050
[7 empty] | CHECKED: |  | DATE: |  | SFN | 5103932
| E S T I M A T E D Q U A N T I T I E S (01/XXX/XX) | [9 empty] | Split_Name | 01/XXX/XX
[11 empty] | ITEM_CODE | QTY NOT FROM SHEET | ADDITIONAL_DESCRIPTION | SUPPLEMENTAL INFO
| ITEM | EXTENSION | TOTAL | UNIT | DESCRIPTION | ABUT. | PIERS | SUPER. | GEN. | SEE SHEET
| 202 | 11003 | LS | LS | STRUCTURE REMOVED, OVER 20 FOOT SPAN, AS PER PLAN | [5 empty] | 202E11003 |  |  |  | 0
| 202 | 22900 | 79 | SY | APPROACH SLAB REMOVED | [5 empty] | 202E22900 | 79 |  |  | 0
| 202 | 23500 | 620 | SY | WEARING COURSE REMOVED | [5 empty] | 202E23500 | 620 |  |  | 0
| 503 | 21301 | LS | LS | UNCLASSIFIED EXCAVATION, AS PER PLAN | [5 empty] | 503E21301 |  |  | CHECK UNIT OF MEASURE | 0
| 509 | 26000 |  | LB | GALVANIZED STEEL REINFORCEMENT | [5 empty] | 509E26000 |  |  |  | 0
| 509 | 30020 | 14558 | FT | NO. 4 DEFORMED GFRP REINFORCEMENT | [5 empty] | 509E30020 | 14558 |  |  | 0
| 509 | 30030 | 34479 | FT | NO. 5 DEFORMED GFRP REINFORCEMENT | [5 empty] | 509E30030 | 34479 |  |  | 0
| 509 | 30040 | 1736 | FT | NO. 6 DEFORMED GFRP REINFORCEMENT | [5 empty] | 509E30040 | 1736 |  |  | 0
| 510 | 10000 | 168 | EACH | DOWEL HOLES WITH NONSHRINK, NONMETALLIC GROUT | [5 empty] | 510E10000 | 168 |  |  | 0
| 511 | 33500 | 2 | EACH | SEMI-INTEGRAL DIAPHRAGM GUIDE | [5 empty] | 511E33500 | 2 |  |  | 0
| 511 | 34446 | 203 | CY | CLASS QC2 CONCRETE WITH QC/QA, BRIDGE DECK | [5 empty] | 511E34446 | 203 |  | CHECK UNIT OF MEASURE | 0
| 511 | 45710 | 16 | CY | CLASS QC1 CONCRETE, ABUTMENT | [5 empty] | 511E45710 | 16 |  | REPAIR OR RECONSTRUCTION | 0
| 512 | 10100 | 136 | SY | SEALING OF CONCRETE SURFACES (EPOXY-URETHANE) | [5 empty] | 512E10100 | 136 |  |  | 0
| 513 | 95030 | 30 | EACH | STRUCTURAL STEEL, MISC.: DRILLED HOLES | [5 empty] | 513E95030 | 30 | DRILLED HOLES | (Required) ADD SUPPLEMENTAL DESCRIPTION | 1
| 514 | 27700 | 284 | SF | FIELD PAINTING, MISC.: COATING OF BEAM ENDS | [5 empty] | 514E27700 | 284 | COATING OF BEAM ENDS | (Required) ADD SUPPLEMENTAL DESCRIPTION | 1
| 516 | 13900 | 43 | SF | 2" PREFORMED EXPANSION JOINT FILLER | [5 empty] | 516E13900 | 43 |  |  | 0
| 516 | 14020 | 97 | FT | SEMI-INTEGRAL ABUTMENT EXPANSION JOINT SEAL | [5 empty] | 516E14020 | 97 |  |  | 0
| 516 | 44101 | 10 | EACH | ELASTOMERIC BEARING WITH INTERNAL LAMINATES AND LOAD PLATE (NEOPRENE), AS PER PLAN10.5"x10.5"x2.25" BEARING WIDTH WITH 11.5"x11.5"x1.5" LOAD PLATE | [5 empty] | 516E44101 | 10 | 10.5"x10.5"x2.25" BEARING WIDTH WITH 11.5"x11.5"x1.5" LOAD PLATE | (Required) 2"-3" TK, SPECIFY DIMENSIONS | 1
| 516 | 47001 | LS | LS | JACKING AND TEMPORARY SUPPORT OF SUPERSTRUCTURE, AS PER PLAN | [5 empty] | 516E47001 |  |  |  | 0
| 517 | 70000 | 358 | FT | RAILING (TWIN STEEL TUBE) | [5 empty] | 517E70000 | 358 |  | SEE BDM 310.11, STR GROUNDING | 0
| 518 | 21200 | 38 | CY | POROUS BACKFILL WITH GEOTEXTILE FABRIC | [5 empty] | 518E21200 | 38 |  | CHECK UNIT OF MEASURE | 0
| SPECIAL | 51822300 | 412 | FT | STEEL DRIP STRIP | [5 empty] | 518E22300 | 412 |  | CHECK UNIT OF MEASURE | 0
| 526 | 15000 | 125 | SY | REINFORCED CONCRETE APPROACH SLABS (T=13") | [5 empty] | 526E15000 | 125 |  |  | 0
| 526 | 90010 | 65 | FT | TYPE A INSTALLATION | [5 empty] | 526E90010 | 65 |  |  | 0
| 625 | 33000 | 1 | EACH | STRUCTURE GROUNDING SYSTEM | [5 empty] | 625E33000 | 1 |  |  | 0