## Quantities
| OHIO DEPARTMENT OF TRANSPORTATION |  |  |  | DATE: | 2025-07-01 |  |  | INITIALS: | JPH
| DISTRICT 5 BRIDGE |  |  |  | PID: | 122349 |  |  | CHECKED BY:
[5 empty] | CRS: | MAR-231-3.42
| CALCULATION SHEET |  |  |  | DESCRIPTION: | QUANTITIES
ITEM 202 PORTIONS OF STRUCTURE REMOVED, AS PER PLAN (SUPERSTRUCTURE)
DESCRIPTION |  | # | L | AREA |  |  |  | CU YD
DECK |  | 1 | 48.1667 | 3.29 |  |  |  | 5.8692
BARRIER |  | 1 | 48.1667 | 4.5 |  |  |  | 8.0278
TOTAL = | [7 empty] | 13.897
ITEM 202 PORTIONS OF STRUCTURE REMOVED, AS PER PLAN (SECONDARY MEMBERS)
DESCRIPTION |  | # | L | LB/FT |  |  |  | LB
INTERMEDIATE DIAGONALS |  | 8 | 7.75 | 6.1 |  |  |  | 378.2
INTERMEDIATE BOTTOM STRUT |  | 4 | 7.5 | 6.1 |  |  |  | 183
(3X3X5/16)
TOTAL = | [7 empty] | 561.2
ITEM 202 PORTIONS OF STRUCTURE REMOVED, AS PER PLAN (MAIN MEMBERS)
DESCRIPTION |  | # | L | LB/FT |  |  |  | LB
FASCIA BEAM W33X152 |  | 1 | 42.1667 | 152 |  |  |  | 6409.3384
TOTAL = | [7 empty] | 6409.3384
ITEM 509 EPOXY COATED REINFORCING STEEL
DESCRIPTION |  | # | L | W |  |  | H/T | LB
CARRIED FROM RESTEEL SCHEDULE | [7 empty] | 0
TOTAL = | [7 empty] | 0
ITEM 511 CLASS QC2 CONCRETE, SUPERSTRUCTURE
DESCRIPTION |  | # | L | AREA |  |  |  | CU YD
DECK |  | 1 | 48.167 | 3.29 |  |  |  | 5.8692
TOTAL = | [7 empty] | 5.8692
ITEM 511 CLASS QC2 CONCRETE, BRIDGE DECK (PARAPET)
DESCRIPTION |  | # | L | AREA |  |  |  | CU YD
BARRIER |  | 1 | 48.167 | 4.5 |  |  |  | 8.0278
TOTAL = | [7 empty] | 8.0278
ITEM 512 SEALING OF CONCRETE SURFACES (NON-EPOXY)
DESCRIPTION |  | # | L | PERIMETER |  |  | H/T | SQ YD
BARRIER & DECK EDGE |  | 1 | 48.1667 | 8 |  |  |  | 42.8
TOTAL = | [7 empty] | 42.8
ITEM 512 SEALING OF CONCRETE BRIDGE DECKS WITH HMWM RESIN
DESCRIPTION |  | # | L | W |  |  | H/T | SQ YD
DECK CONSTRUCTION JOINT |  | 1 | 48.1667 | 1 |  |  |  | 5.4
SIDES LEADING TO BARRIER |  | 2 | 2.5 | 1 |  |  |  | 0.6
TOTAL = | [7 empty] | 6
ITEM 513 STRUCTURAL STEEL MEMBERS, LEVEL UF, AS PER PLAN
DESCRIPTION |  | # | L | LB/FT |  |  | H/T | LB
INTERMEDIATE DIAGONALS |  | 8 | 7.75 | 6.1 |  |  |  | 378.2
INTERMEDIATE BOTTOM STRUT |  | 4 | 7.5 | 6.1 |  |  |  | 183
TOTAL = | [7 empty] | 561.2
ITEM 513 STRUCTURAL STEEL MEMBERS, LEVEL 2, AS PER PLAN
DESCRIPTION |  | # | L | LB/FT |  |  | H/T | LB
FASCIA BEAM W33X152 |  | 1 | 42.1667 | 152 |  |  |  | 6409.3384
TOTAL = | [7 empty] | 6409.3384
ITEM 514 SHOP PAINTING AND FIELD TOUCH-UP OF STRUCTURAL STEEL
DESCRIPTION |  | # | L | PERIMETER |  |  | H/T | SQ YD
NEW FASCIA BEAM |  | 1 | 42.1667 | 9.33 |  |  |  | 43.7
ADDITIONAL EXISTING BEAM |  | 2 | 5 | 9.33 |  |  |  | 10.4
INTERMEDIATE DIAGONALS |  | 8 | 7.75 | 1 |  |  |  | 6.9
BOTTOM STRUT |  | 4 | 7.5 | 1 |  |  |  | 3.3
ADDITIONAL FIELD REPAIRS (TOUCH UP) |  | 1 | 20 | 1 |  |  |  | 2.2
TOTAL = | [7 empty] | 54.1
ITEM 516 JACKING AND TEMPORARY SUPPORT OF SUPERSTRUCTURE, AS PER PLAN
DESCRIPTION |  | # | L | W |  |  | H/T | LS
SUPPORTS |  | 1 | [5 empty] | 1
TOTAL = | [7 empty] | 1
ITEM 530 SPECIAL - STRUCTURES, REMOVAL AND TESTING
DESCRIPTION |  | # | L | W |  |  | H/T | LS
REMOVED SECTION |  | 1 | [5 empty] | 1
TOTAL = | [7 empty] | 1
ITEM 607 FENCE, MISC.: VANDAL PROTECTION FENCE REMOVAL AND REPLACEMENT
DESCRIPTION |  | # | L | W |  |  | H/T | SQ YD
VANDAL PROTECTION FENCE |  | 1 | 25 | 29.5 |  |  |  | 81.9
FORWARD |  | 1 | 25 | 29.5 |  |  |  | 81.9
0
TOTAL = | [7 empty] | 163.8
ITEM 849 DAMAGE ASSESSMENT
DESCRIPTION |  | # | L | W |  |  | H/T | LS
BEAM |  | 1 | [5 empty] | 1
TOTAL = | [7 empty] | 1
ITEM 849 SURFACE PREPARATION
DESCRIPTION |  | # | L | W |  |  | H/T | LS
BEAM |  | 1 | [5 empty] | 1
TOTAL = | [7 empty] | 1
ITEM 849 STRAIGHTENING DAMAGED MEMBERS
DESCRIPTION |  | # | L | W |  |  | H/T | LS
BEAM |  | 1 | [5 empty] | 1
TOTAL = | [7 empty] | 1

## Painting Quantities
| OHIO DEPARTMENT OF TRANSPORTATION |  |  |  | DATE: | 2007-02-23 |  | INITIALS: | TAG
| DISTRICT 5 BRIDGE |  |  |  | PID: | 22296 |  | CHECKED BY:
[5 empty] | CRS: | MUS-70-1258 (HAMLINE)
| CALCULATION SHEET |  |  |  | DESCRIPTION: | QUANTITIES
ITEM 514 SURFACE PREPARATION OF EXISTING STRUCTURAL STEEL
Descriptions |  | No. Beams / X-Frames | Beam Size/ X-frames | Length (ft) |  | Beam/ ft2 or X-Frames/ft2 | SQ. FT.
B1 - B5 |  | 5 | W18 x 55 | 278 |  | #N/A | #N/A
0
X-Frames (Bottom) |  | 100 | L3 x 3 x 5/16 | 7.9688 |  | 1 | 796.9
X-Frames (Diagonals) |  | 200 | L3 x 3 x 5/16 | 8.0568 |  | 1 | 1611.4
TOTAL = | [6 empty] | #N/A
ITEM 514 FIELD PAINTING OF EXISTING STRUCTURAL STEEL, PRIME COAT
Descriptions |  | No. Beams / X-Frames | Beam Size/ X-frames | Length (ft) |  | Beam/ ft2 or X-Frames/ft2 | SQ. FT.
B1 - B5 |  | 5 | W18 x 55 | 278 |  | #N/A | #N/A
0
X-Frames (Bottom) |  | 100 | L3 x 3 x 5/16 | 7.9688 |  | 1 | 796.9
X-Frames (Diagonals) |  | 200 | L3 x 3 x 5/16 | 8.0568 |  | 1 | 1611.4
TOTAL = | [6 empty] | #N/A
ITEM 514 FIELD PAINTING OF STRUCTURAL STEEL, INTERMEDIATE COAT
Descriptions |  | No. Beams / X-Frames | Beam Size/ X-frames | Length (ft) |  | Beam/ ft2 or X-Frames/ft2 | SQ. FT.
B1 - B5 |  | 5 | W18 x 55 | 278 |  | #N/A | #N/A
0
X-Frames (Bottom) |  | 100 | L3 x 3 x 5/16 | 7.9688 |  | 1 | 796.9
X-Frames (Diagonals) |  | 200 | L3 x 3 x 5/16 | 8.0568 |  | 1 | 1611.4
TOTAL = | [6 empty] | #N/A
ITEM 514 FIELD PAINTING OF STRUCTURAL STEEL, FINISH COAT
Descriptions |  | No. Beams / X-Frames | Beam Size/ X-frames | Length (ft) |  | Beam/ ft2 or X-Frames/ft2 | SQ. FT.
B1 - B5 |  | 5 | W18 x 55 | 278 |  | #N/A | #N/A
0
X-Frames (Bottom) |  | 100 | L3 x 3 x 5/16 | 7.9688 |  | 1 | 796.9
X-Frames (Diagonals) |  | 200 | L3 x 3 x 5/16 | 8.0568 |  | 1 | 1611.4
TOTAL = | [6 empty] | #N/A
ITEM 514 GRINDING FINS, TEARS, SLIVERS ON EXISTING STRUCTURAL STEEL
Descriptions |  | No. Beams | Beam Size | Length (ft) |  | Total Linear (ft.) | MNHR
B1 - B5 |  | 5 | W18 x 55 | 278 |  | #N/A | #N/A |  |  | 250
[7 empty] | 0 |  |  | 250
TOTAL = | [6 empty] | #N/A
ITEM 514 FINAL INSPECTION REPAIR
Descriptions |  | No. Beams / X-Frames | Beam Size/ X-frames | Length (ft) |  | Total Linear (ft.) | EACH
B1 - B5 |  | 5 | W18 x 55 | 278 |  | 1390 | 9 |  |  | 150
[7 empty] | 0 |  |  | 150
X-Frames (Bottom) |  | 100 | L3 x 3 x 5/16 |  |  |  | 5 |  |  | 0.05
X-Frames (Diagonals) |  | 200 | L3 x 3 x 5/16 | 8.0568 |  | 1 | 10 |  |  | 0.05
TOTAL = | [6 empty] | 24

## Painting
Beams |  |  | Angles - Equal and Unequal Legs |  | Angles - Equal and Unequal Legs |  | American Standard Channels |  |  | Miscellaneous Channels
Section Designation | Surface Area per Foot of Length, ft2 |  | Section Designation | Surface Area per Foot of Length, ft2 | Section Designation | weight | Section Designation | Surface Area per Foot of Length, ft2 |  | Section Designation | Surface Area per Foot of Length, ft2 |  | Rockers |  | Bolsters
| Minus one flange side | All around | [5 empty] | Minus one flange side | All around |  | Minus one flange side | All around | Size | Area to be Painted, ft2 | Size | Area to be Painted, ft2
W4 x 13 | 1.66 | 2 | L1 1/2 x 1 1/2 x 1/4 | 0.5 | L8 x 8 x 1 1/8 | 56.9 | C15 x 50 | 3.31 | 3.62 | MC 18 x 58 | 3.93 | 4.28 | R-75 | 3.022 | B-100 | 3.616
W5 x 16 | 2.04 | 2.46 | L1 1/2 x 1 1/2 x 1/8 | 0.5 | L1 1/2 x 1 1/2 x 1/4 |  | C10 x 15.3 | 2.27 | 2.49 | MC 10 x 21.9 | 2.47 | 2.76 | R-100 | 3.808 | B-125 | 4.411
W5 x 18.5 | 2.06 | 2.48 | L1 1/2 x 1 1/2 x 3/16 | 0.5 | L1 1/2 x 1 1/2 x 1/8 |  | C10 x 20 | 2.3 | 2.52 | MC 10 x 24.9 | 2.46 | 2.74 | R-125 | 4.594 | B-150 | 5.207
W6 x 12 | 1.97 | 2.3 | L1 1/2 x 1 1/2 x 5/32 | 0.5 | L1 1/2 x 1 1/2 x 3/16 |  | C10 x 25 | 2.3 | 2.54 | MC 10 x 25.3 | 2.48 | 2.78 | R-150 | 5.38 | B-175 | 6.002
W6 x 15.5 | 2.46 | 2.96 | L1 1/4 x 1 1/4 x 1/4 | 0.42 | L1 1/2 x 1 1/2 x 5/32 |  | C10 x 30 | 2.32 | 2.57 | MC 10 x 28.3 | 2.46 | 2.75 | R-175 | 6.165 | B-200 | 6.798
W6 x 16 | 2 | 2.34 | L1 1/4 x 1 1/4 x 1/8 | 0.42 | L1 1/4 x 1 1/4 x 1/4 |  | C12 x 20.7 | 2.69 | 2.93 | MC 10 x 28.5 | 2.58 | 2.91 | R-200 | 6.951 | B-225 | 7.593
W6 x 20 | 2.5 | 3 | L1 1/4 x 1 1/4 x 3/16 | 0.42 | L1 1/4 x 1 1/4 x 1/8 |  | C12 x 25 | 2.7 | 2.95 | MC 10 x 33.6 | 2.6 | 2.94 | R-225 | 7.737 | B-250 | 8.388
W6 x 25 | 2.53 | 3.04 | L1 3/4 x 1 1/4 x 1/4 | 0.5 | L1 1/4 x 1 1/4 x 3/16 |  | C12 x 30 | 2.71 | 2.97 | MC 10 x 41.1 | 2.61 | 2.97 | R-250 | 8.523 | B-275 | 9.184
W6 x 8.5 | 1.93 | 2.26 | L1 3/4 x 1 1/4 x 1/8 | 0.5 | L1 3/4 x 1 1/4 x 1/4 |  | C15 x 33.9 | 3.29 | 3.57 | MC 12 x 30.9 | 2.79 | 3.08 | R-275 | 9.308 | B-300 | 9.979
W8 x 10 | 2.27 | 2.6 | L1 3/4 x 1 1/4 x 3/16 | 0.5 | L1 3/4 x 1 1/4 x 1/8 |  | C15 x 40 | 3.3 | 3.59 | MC 12 x 32.9 | 2.79 | 3.08 | R-300 | 10.094
W8 x 13 | 2.3 | 2.63 | L1 3/4 x 1 3/4 x 1/4 | 0.58 | L1 3/4 x 1 1/4 x 3/16 |  | C3 x 4.1 | 0.82 | 0.94 | MC 12 x 35 | 2.87 | 3.18
W8 x 15 | 2.32 | 2.65 | L1 3/4 x 1 3/4 x 1/8 | 0.58 | L1 3/4 x 1 3/4 x 1/4 |  | C3 x 5 | 0.84 | 0.96 | MC 12 x 37 | 2.8 | 3.1
W8 x 17 | 2.61 | 3.05 | L1 3/4 x 1 3/4 x 3/16 | 0.58 | L1 3/4 x 1 3/4 x 1/8 |  | C3 x 6 | 0.84 | 0.97 | MC 12 x 40 | 2.88 | 3.2
W8 x 20 | 2.63 | 3.07 | L1 x 1 x 1/4 | 0.33 | L1 3/4 x 1 3/4 x 3/16 |  | C4 x 5.4 | 1.03 | 1.16 | MC 12 x 45 | 2.89 | 3.22
W8 x 24 | 2.91 | 3.45 | L1 x 1 x 1/8 | 0.33 | L1 x 1 x 1/4 |  | C4 x 7.25 | 1.05 | 1.19 | MC 12 x 50 | 2.9 | 3.24
W8 x 28 | 2.94 | 3.48 | L1 x 1 x 3/16 | 0.33 | L1 x 1 x 1/8 |  | C5 x 6.7 | 1.24 | 1.39 | MC 13 x 31.8 | 3.11 | 3.44
W8 x 31 | 3.28 | 3.95 | L2 1/2 x 1 1/2 x 1/4 | 0.67 | L1 x 1 x 3/16 |  | C5 x 9 | 1.25 | 1.41 | MC 13 x 35 | 3.11 | 3.45
W8 x 35 | 3.31 | 3.98 | L2 1/2 x 1 1/2 x 3/16 | 0.67 | L2 1/2 x 1 1/2 x 1/4 |  | C6 x 10.5 | 1.46 | 1.63 | MC 13 x 40 | 3.12 | 3.47
W8 x 40 | 3.34 | 4.01 | L2 1/2 x 1 1/2 x 5/16 | 0.67 | L2 1/2 x 1 1/2 x 3/16 |  | C6 x 13 | 1.47 | 1.65 | MC 13 x 50 | 3.14 | 3.51
W8 x 48 | 3.37 | 4.05 | L2 1/2 x 2 1/2 x 1/2 | 0.83 | L2 1/2 x 1 1/2 x 5/16 |  | C6 x 8.2 | 1.45 | 1.61 | MC 18 x 42.7 | 3.91 | 4.24
W8 x 58 | 3.42 | 4.11 | L2 1/2 x 2 1/2 x 1/4 | 0.83 | L2 1/2 x 2 1/2 x 1/2 | 7.7 | C7 x 12.25 | 1.67 | 1.85 | MC 18 x 45.8 | 3.92 | 4.25
W8 x 67 | 3.48 | 4.17 | L2 1/2 x 2 1/2 x 3/16 | 0.83 | L2 1/2 x 2 1/2 x 1/4 | 4.1 | C7 x 14.75 | 1.67 | 1.86 | MC 18 x 51.9 | 3.93 | 4.27
W10 x 11.5 | 2.6 | 2.93 | L2 1/2 x 2 1/2 x 3/8 | 0.83 | L2 1/2 x 2 1/2 x 3/16 | 3.07 | C7 x 9.8 | 1.66 | 1.83 | MC 3 x 7.1 | 0.93 | 1.09
W10 x 15 | 2.63 | 2.96 | L2 1/2 x 2 1/2 x 5/16 | 0.83 | L2 1/2 x 2 1/2 x 3/8 | 5.9 | C8 x 11.5 | 1.86 | 2.05 | MC 3 x 9 | 0.95 | 1.13
W10 x 17 | 2.65 | 2.98 | L2 1/2 x 2 x 1/4 | 0.75 | L2 1/2 x 2 1/2 x 5/16 | 4 | C8 x 13.75 | 1.86 | 2.06 | MC 6 x 12 | 1.57 | 1.78
W10 x 19 | 2.68 | 3.01 | L2 1/2 x 2 x 3/16 | 0.75 | L2 1/2 x 2 x 1/4 |  | C8 x 18.75 | 1.88 | 2.09 | MC 6 x 15.1 | 1.69 | 1.93
W10 x 21 | 3.05 | 3.53 | L2 1/2 x 2 x 3/8 | 0.75 | L2 1/2 x 2 x 3/16 |  | C9 x 13.4 | 2.07 | 2.27 | MC 6 x 15.3 | 1.82 | 2.11
W10 x 25 | 3.08 | 3.56 | L2 1/2 x 2 x 5/16 | 0.75 | L2 1/2 x 2 x 3/8 |  | C9 x 15 | 2.07 | 2.28 | MC 6 x 16.3 | 1.69 | 1.94
W10 x 29 | 3.11 | 3.59 | L2 x 1 1/2 x 1/4 | 0.58 | L2 1/2 x 2 x 5/16 |  | C9 x 20 | 2.09 | 2.31 | MC 6 x 18 | 1.81 | 2.1
W10 x 33 | 3.57 | 4.23 | L2 x 1 1/2 x 1/8 | 0.58 | L2 x 1 1/2 x 1/4 |  |  |  |  | MC 7 x 17.6 | 1.85 | 2.1
W10 x 39 | 3.6 | 4.27 | L2 x 1 1/2 x 3/16 | 0.58 | L2 x 1 1/2 x 1/8 |  |  |  |  | MC 7 x 19.1 | 1.97 | 2.26
W10 x 45 | 3.63 | 4.3 | L2 x 1 1/4 x 1/4 | 0.54 | L2 x 1 1/2 x 3/16 |  |  |  |  | MC 7 x 22.7 | 1.98 | 2.28
W10 x 49 | 4.11 | 4.94 | L2 x 1 1/4 x 3/16 | 0.54 | L2 x 1 1/4 x 1/4 |  |  |  |  | MC 8 x 18.7 | 2.02 | 2.27
W10 x 54 | 4.13 | 4.97 | L2 x 2 x 1/4 | 0.67 | L2 x 1 1/4 x 3/16 |  |  |  |  | MC 8 x 20 | 2.03 | 2.28
W10 x 60 | 4.16 | 5 | L2 x 2 x 1/8 | 0.67 | L2 x 2 x 1/4 | 3.19 |  |  |  | MC 8 x 21.4 | 2.13 | 2.42
W10 x 66 | 4.19 | 5.03 | L2 x 2 x 3/16 | 0.67 | L2 x 2 x 1/8 | 1.65 |  |  |  | MC 8 x 22.8 | 2.14 | 2.43
W10 x 72 | 4.21 | 5.06 | L2 x 2 x 3/8 | 0.67 | L2 x 2 x 3/16 | 2.44 |  |  |  | MC 9 x 23.9 | 2.29 | 2.58
W10 x 77 | 4.23 | 5.08 | L2 x 2 x 5/16 | 0.67 | L2 x 2 x 3/8 | 4.7 |  |  |  | MC 9 x 25.4 | 2.3 | 2.59
W10 x 89 | 4.28 | 5.14 | L3 1/2 x 2 1/2 x 1/2 | 1 | L2 x 2 x 5/16 | 3.92
W10 x 100 | 4.33 | 5.19 | L3 1/2 x 2 1/2 x 1/4 | 1 | L3 1/2 x 2 1/2 x 1/2
W10 x 112 | 4.37 | 5.24 | L3 1/2 x 2 1/2 x 3/8 | 1 | L3 1/2 x 2 1/2 x 1/4
W12 x 14 | 2.95 | 3.28 | L3 1/2 x 2 1/2 x 5/16 | 1 | L3 1/2 x 2 1/2 x 3/8
W12 x 16.5 | 2.97 | 3.3 | L3 1/2 x 2 1/2 x 7/16 | 1 | L3 1/2 x 2 1/2 x 5/16
W12 x 161 | 5.29 | 6.33 | L3 1/2 x 3 1/2 x 1/2 | 1.17 | L3 1/2 x 2 1/2 x 7/16
W12 x 19 | 2.99 | 3.32 | L3 1/2 x 3 1/2 x 1/4 | 1.17 | L3 1/2 x 3 1/2 x 1/2 | 11.1
W12 x 190 | 5.38 | 6.44 | L3 1/2 x 3 1/2 x 3/8 | 1.17 | L3 1/2 x 3 1/2 x 1/4 | 5.8
W12 x 22 | 3.01 | 3.35 | L3 1/2 x 3 1/2 x 5/16 | 1.17 | L3 1/2 x 3 1/2 x 3/8 | 8.5
W12 x 27 | 3.58 | 4.12 | L3 1/2 x 3 1/2 x 7/16 | 1.17 | L3 1/2 x 3 1/2 x 5/16 | 7.2
W12 x 31 | 3.61 | 4.15 | L3 1/2 x 3 x 1/2 | 1.08 | L3 1/2 x 3 1/2 x 7/16 | 9.8
W12 x 36 | 3.63 | 4.18 | L3 1/2 x 3 x 1/4 | 1.08 | L3 1/2 x 3 x 1/2
W12 x 40 | 3.94 | 4.61 | L3 1/2 x 3 x 3/8 | 1.08 | L3 1/2 x 3 x 1/4
W12 x 45 | 3.96 | 4.63 | L3 1/2 x 3 x 5/16 | 1.08 | L3 1/2 x 3 x 3/8
W12 x 50 | 3.99 | 4.66 | L3 1/2 x 3 x 7/16 | 1.08 | L3 1/2 x 3 x 5/16
W12 x 53 | 4.46 | 5.29 | L3 x 2 1/2 x 1/2 | 0.92 | L3 1/2 x 3 x 7/16
W12 x 58 | 4.48 | 5.31 | L3 x 2 1/2 x 1/4 | 0.92 | L3 x 2 1/2 x 1/2
W12 x 65 | 4.96 | 5.96 | L3 x 2 1/2 x 3/16 | 0.92 | L3 x 2 1/2 x 1/4
W12 x 72 | 4.98 | 5.98 | L3 x 2 1/2 x 3/8 | 0.92 | L3 x 2 1/2 x 3/16
W12 x 79 | 5 | 6.01 | L3 x 2 1/2 x 5/16 | 0.92 | L3 x 2 1/2 x 3/8
W12 x 85 | 5.03 | 6.04 | L3 x 2 1/2 x 7/16 | 0.92 | L3 x 2 1/2 x 5/16
W12 x 92 | 5.05 | 6.06 | L3 x 2 x 1/2 | 0.83 | L3 x 2 1/2 x 7/16
W12 x 99 | 5.07 | 6.09 | L3 x 2 x 1/4 | 0.83 | L3 x 2 x 1/2
W12 x 106 | 5.1 | 6.12 | L3 x 2 x 3/16 | 0.83 | L3 x 2 x 1/4
W12 x 120 | 5.15 | 6.18 | L3 x 2 x 3/8 | 0.83 | L3 x 2 x 3/16
W12 x 133 | 5.2 | 6.23 | L3 x 2 x 5/16 | 0.83 | L3 x 2 x 3/8
W14 x 22 | 3.5 | 3.92 | L3 x 2 x 7/16 | 0.83 | L3 x 2 x 5/16
W14 x 26 | 3.53 | 3.95 | L3 x 3 x 1/2 | 1 | L3 x 2 x 7/16
W14 x 30 | 3.95 | 4.51 | L3 x 3 x 1/4 | 1 | L3 x 3 x 1/2 | 9.4
W14 x 34 | 3.98 | 4.54 | L3 x 3 x 3/16 | 1 | L3 x 3 x 1/4 | 4.9
W14 x 38 | 4 | 4.56 | L3 x 3 x 3/8 | 1 | L3 x 3 x 3/16 | 3.71
W14 x 43 | 4.23 | 4.9 | L3 x 3 x 5/16 | 1 | L3 x 3 x 3/8 | 7.2
W14 x 48 | 4.25 | 4.92 | L3 x 3 x 7/16 | 1 | L3 x 3 x 5/16 | 6.1
W14 x 53 | 4.28 | 4.95 | L4 x 3 1/2 x 1/2 | 1.25 | L3 x 3 x 7/16 | 8.3
W14 x 61 | 4.76 | 5.59 | L4 x 3 1/2 x 1/4 | 1.25 | L4 x 3 1/2 x 1/2
W14 x 68 | 4.78 | 5.62 | L4 x 3 1/2 x 3/8 | 1.25 | L4 x 3 1/2 x 1/4
W14 x 74 | 4.81 | 5.65 | L4 x 3 1/2 x 5/16 | 1.25 | L4 x 3 1/2 x 3/8
W14 x 78 | 5.27 | 6.27 | L4 x 3 1/2 x 5/8 | 1.25 | L4 x 3 1/2 x 5/16
W14 x 84 | 5.3 | 6.3 | L4 x 3 1/2 x 7/16 | 1.25 | L4 x 3 1/2 x 5/8
W14 x 87 | 5.89 | 7.1 | L4 x 3 x 1/2 | 1.17 | L4 x 3 1/2 x 7/16
W14 x 95 | 5.91 | 7.12 | L4 x 3 x 1/4 | 1.17 | L4 x 3 x 1/2
W14 x 103 | 5.94 | 7.15 | L4 x 3 x 3/8 | 1.17 | L4 x 3 x 1/4
W14 x 111 | 5.96 | 7.18 | L4 x 3 x 5/16 | 1.17 | L4 x 3 x 3/8
W14 x 119 | 5.99 | 7.21 | L4 x 3 x 5/8 | 1.17 | L4 x 3 x 5/16
W14 x 127 | 6.01 | 7.23 | L4 x 3 x 7/16 | 1.17 | L4 x 3 x 5/8
W14 x 136 | 6.03 | 7.26 | L4 x 4 x 1/2 | 1.33 | L4 x 3 x 7/16
W14 x 142 | 6.22 | 7.51 | L4 x 4 x 1/4 | 1.33 | L4 x 4 x 1/2 | 12.8
W14 x 150 | 6.25 | 7.54 | L4 x 4 x 3/4 | 1.33 | L4 x 4 x 1/4 | 6.6
W14 x 158 | 6.26 | 7.56 | L4 x 4 x 3/8 | 1.33 | L4 x 4 x 3/4 | 18.5
W14 x 167 | 6.29 | 7.59 | L4 x 4 x 5/16 | 1.33 | L4 x 4 x 3/8 | 9.8
W14 x 176 | 6.32 | 7.62 | L4 x 4 x 5/8 | 1.33 | L4 x 4 x 5/16 | 8.2
W14 x 184 | 6.34 | 7.64 | L4 x 4 x 7/16 | 1.33 | L4 x 4 x 5/8 | 15.7
W14 x 193 | 6.36 | 7.67 | L5 x 3 1/2 x 1/2 | 1.42 | L4 x 4 x 7/16 | 11.3
W14 x 202 | 6.39 | 7.7 | L5 x 3 1/2 x 1/4 | 1.42 | L5 x 3 1/2 x 1/2
W14 x 211 | 6.41 | 7.73 | L5 x 3 1/2 x 3/4 | 1.42 | L5 x 3 1/2 x 1/4
W14 x 219 | 6.43 | 7.75 | L5 x 3 1/2 x 3/8 | 1.42 | L5 x 3 1/2 x 3/4
W14 x 228 | 6.46 | 7.78 | L5 x 3 1/2 x 5/16 | 1.42 | L5 x 3 1/2 x 3/8
W14 x 237 | 6.48 | 7.81 | L5 x 3 1/2 x 5/8 | 1.42 | L5 x 3 1/2 x 5/16
W14 x 246 | 6.51 | 7.84 | L5 x 3 1/2 x 7/16 | 1.42 | L5 x 3 1/2 x 5/8
W14 x 264 | 6.55 | 7.89 | L5 x 3 x 1/2 | 1.33 | L5 x 3 1/2 x 7/16
W14 x 287 | 6.62 | 7.96 | L5 x 3 x 1/4 | 1.33 | L5 x 3 x 1/2
W14 x 314 | 6.69 | 8.04 | L5 x 3 x 3/8 | 1.33 | L5 x 3 x 1/4
W14 x 320 | 6.67 | 8.06 | L5 x 3 x 5/16 | 1.33 | L5 x 3 x 3/8
W14 x 342 | 6.76 | 8.12 | L5 x 3 x 7/16 | 1.33 | L5 x 3 x 5/16
W14 x 370 | 6.84 | 8.21 | L5 x 5 x 1/2 | 1.67 | L5 x 3 x 7/16
W14 x 398 | 6.91 | 8.29 | L5 x 5 x 3/4 | 1.67 | L5 x 5 x 1/2 | 16.2
W14 x 426 | 6.98 | 8.37 | L5 x 5 x 3/8 | 1.67 | L5 x 5 x 3/4 | 23.6
W14 x 455 | 7.05 | 8.45 | L5 x 5 x 5/16 | 1.67 | L5 x 5 x 3/8 | 12.3
W14 x 500 | 7.16 | 8.58 | L5 x 5 x 5/8 | 1.67 | L5 x 5 x 5/16 | 10.3
W14 x 550 | 7.28 | 8.71 | L5 x 5 x 7/16 | 1.67 | L5 x 5 x 5/8 | 20
W14 x 605 | 7.41 | 8.86 | L5 x 5 x 7/8 | 1.67 | L5 x 5 x 7/16 | 14.3
W14 x 665 | 7.55 | 9.02 | L6 x 3 1/2 x 1/2 | 1.58 | L5 x 5 x 7/8 | 27.2
W14 x 730 | 7.78 | 9.19 | L6 x 3 1/2 x 1/4 | 1.58 | L6 x 3 1/2 x 1/2
W16 x 26 | 3.94 | 4.4 | L6 x 3 1/2 x 3/8 | 1.58 | L6 x 3 1/2 x 1/4
W16 x 31 | 3.98 | 4.44 | L6 x 3 1/2 x 5/16 | 1.58 | L6 x 3 1/2 x 3/8
W16 x 36 | 4.34 | 4.92 | L6 x 4 x 1/2 | 1.66 | L6 x 3 1/2 x 5/16
W16 x 40 | 4.37 | 4.95 | L6 x 4 x 1/4 | 1.66 | L6 x 4 x 1/2
W16 x 45 | 4.39 | 4.98 | L6 x 4 x 3/4 | 1.66 | L6 x 4 x 1/4
W16 x 50 | 4.41 | 5 | L6 x 4 x 3/8 | 1.66 | L6 x 4 x 3/4
W16 x 58 | 4.69 | 5.4 | L6 x 4 x 5/16 | 1.66 | L6 x 4 x 3/8
W16 x 64 | 4.72 | 5.43 | L6 x 4 x 5/8 | 1.66 | L6 x 4 x 5/16
W16 x 71 | 4.75 | 5.46 | L6 x 4 x 7/16 | 1.66 | L6 x 4 x 5/8
W16 x 78 | 4.77 | 5.49 | L6 x 4 x 7/8 | 1.66 | L6 x 4 x 7/16
W16 x 88 | 5.48 | 6.44 | L6 x 4 x 9/16 | 1.66 | L6 x 4 x 7/8
W16 x 96 | 5.52 | 6.48 | L6 x 6 x 1 | 2 | L6 x 4 x 9/16
W18 x 35 | 4.4 | 4.9 | L6 x 6 x 1/2 | 2 | L6 x 6 x 1 | 37.4
W18 x 40 | 4.44 | 4.94 | L6 x 6 x 3/4 | 2 | L6 x 6 x 1/2 | 19.6
W18 x 45 | 4.79 | 5.41 | L6 x 6 x 3/8 | 2 | L6 x 6 x 3/4 | 28.7
W18 x 50 | 4.82 | 5.44 | L6 x 6 x 5/16 | 2 | L6 x 6 x 3/8 | 14.9
W18 x 55 | 4.84 | 5.47 | L6 x 6 x 5/8 | 2 | L6 x 6 x 5/16 | 12.4
W18 x 60 | 4.86 | 5.49 | L6 x 6 x 7/16 | 2 | L6 x 6 x 5/8 | 24.2
W18 x 64 | 5.09 | 5.82 | L6 x 6 x 7/8 | 2 | L6 x 6 x 7/16 | 17.2
W18 x 70 | 5.11 | 5.84 | L6 x 6 x 9/16 | 2 | L6 x 6 x 7/8 | 33.1
W18 x 77 | 5.15 | 5.88 | L7 x 4 x 1/2 | 1.83 | L6 x 6 x 9/16 | 21.9
W18 x 85 | 5.17 | 5.91 | L7 x 4 x 3/4 | 1.83 | L7 x 4 x 1/2
W18 x 96 | 5.88 | 6.86 | L7 x 4 x 3/8 | 1.83 | L7 x 4 x 3/4
W18 x 105 | 5.91 | 6.89 | L7 x 4 x 5/8 | 1.83 | L7 x 4 x 3/8
W18 x 114 | 5.94 | 6.93 | L7 x 4 x 7/16 | 1.83 | L7 x 4 x 5/8
W21 x 44 | 5.01 | 5.55 | L7 x 4 x 7/8 | 1.83 | L7 x 4 x 7/16
W21 x 49 | 5.04 | 5.58 | L7 x 4 x 9/16 | 1.83 | L7 x 4 x 7/8
W21 x 55 | 5.46 | 6.14 | L8 x 4 x 1 | 2 | L7 x 4 x 9/16
W21 x 62 | 5.49 | 6.18 | L8 x 4 x 1/2 | 2 | L8 x 4 x 1
W21 x 68 | 5.52 | 6.21 | L8 x 4 x 3/4 | 2 | L8 x 4 x 1/2
W21 x 73 | 5.54 | 6.23 | L8 x 4 x 5/8 | 2 | L8 x 4 x 3/4
W21 x 82 | 5.63 | 6.38 | L8 x 4 x 7/16 | 2 | L8 x 4 x 5/8
W21 x 96 | 5.69 | 6.44 | L8 x 4 x 7/8 | 2 | L8 x 4 x 7/16
W21 x 112 | 6.67 | 7.75 | L8 x 4 x 9/16 | 2 | L8 x 4 x 7/8
W21 x 127 | 6.71 | 7.8 | L8 x 6 x 1 | 2.33 | L8 x 4 x 9/16
W21 x 142 | 6.75 | 7.84 | L8 x 6 x 1/2 | 2.33 | L8 x 6 x 1
W24 x 55 | 5.61 | 6.19 | L8 x 6 x 3/4 | 2.33 | L8 x 6 x 1/2
W24 x 61 | 5.63 | 6.22 | L8 x 6 x 5/8 | 2.33 | L8 x 6 x 3/4
W24 x 68 | 6.12 | 6.87 | L8 x 6 x 7/16 | 2.33 | L8 x 6 x 5/8
W24 x 76 | 6.16 | 6.91 | L8 x 6 x 7/8 | 2.33 | L8 x 6 x 7/16
W24 x 84 | 6.19 | 6.94 | L8 x 6 x 9/16 | 2.33 | L8 x 6 x 7/8
W24 x 94 | 6.23 | 6.98 | L8 x 8 x 1 | 2.67 | L8 x 6 x 9/16
W24 x 100 | 6.92 | 7.92 | L8 x 8 x 1 1/8 | 2.67 | L8 x 8 x 1 | 51
W24 x 110 | 6.96 | 7.96 | L8 x 8 x 1/2 | 2.67 | L8 x 8 x 1/2 | 26.4
W24 x 120 | 6.98 | 7.99 | L8 x 8 x 3/4 | 2.67 | L8 x 8 x 3/4 | 38.9
W24 x 130 | 7.44 | 8.61 | L8 x 8 x 5/8 | 2.67 | L8 x 8 x 5/8 | 32.7
W24 x 145 | 7.49 | 8.66 | L8 x 8 x 7/8 | 2.67 | L8 x 8 x 7/8 | 45
W24 x 160 | 7.54 | 8.71 | L8 x 8 x 9/16 | 2.67 | L8 x 8 x 9/16 | 29.6
W27 x 84 | 6.86 | 7.69 | L9 x 4 x 1 | 2.17 | L9 x 4 x 1
W27 x 94 | 6.9 | 7.73 | L9 x 4 x 1/2 | 2.17 | L9 x 4 x 1/2
W27 x 102 | 6.93 | 7.76 | L9 x 4 x 3/4 | 2.17 | L9 x 4 x 3/4
W27 x 114 | 6.97 | 7.81 | L9 x 4 x 5/8 | 2.17 | L9 x 4 x 5/8
W27 x 145 | 7.88 | 9.04 | L9 x 4 x 7/8 | 2.17 | L9 x 4 x 7/8
W27 x 160 | 7.91 | 9.08 | L9 x 4 x 9/16 | 2.17 | L9 x 4 x 9/16
W27 x 178 | 7.96 | 9.13
W27 x 194 | 8.07 | 9.24
W27 x 217 | 8.13 | 9.31
W27 x 235 | 8.17 | 9.36
W27 x 258 | 8.23 | 9.42
W30 x 99 | 7.47 | 8.34
W30 x 108 | 7.5 | 8.37
W30 x 116 | 7.54 | 8.41
W30 x 124 | 7.56 | 8.44
W30 x 132 | 7.58 | 8.46
W30 x 172 | 8.62 | 9.87
W30 x 190 | 8.67 | 9.92
W30 x 211 | 8.71 | 9.97
W33 x 118 | 8.25 | 9.21
W33 x 130 | 8.3 | 9.26
W33 x 141 | 8.34 | 9.3
W33 x 152 | 8.37 | 9.33
W33 x 201 | 9.32 | 10.63
W33 x 220 | 9.36 | 10.68
W33 x 240 | 9.41 | 10.73
W36 x 135 | 8.81 | 9.81
W36 x 150 | 8.86 | 9.86
W36 x 160 | 8.89 | 9.89
W36 x 170 | 8.92 | 9.92
W36 x 182 | 8.95 | 9.96
W36 x 194 | 8.98 | 9.99
W36 x 230 | 9.97 | 11.34
W36 x 245 | 10 | 11.38
W36 x 260 | 10.04 | 11.42
W36 x 280 | 10.09 | 11.47
W36 x 300 | 10.12 | 11.51
W36 x 328 | 10.34 | 11.73
W36 x 359 | 10.42 | 11.81
W36 x 393 | 10.51 | 11.91