## Item Calcs
WOOLPERT
Project Number: |  | 94440
Client: |  | ODOT District 3 |  |  | Page | 1 | of | 1
Project: |  | MED-303-(13.90)(14.96)
Computed by: |  | CAG |  | Checked by: |  | ms
***All lengths are CADD measured***
Item 626 - Barrier Reflector, Type 3
Culvert Location
| # | Station to Station (Side) |  | Total Barrier with Dc < 5° (FT) |  | Total Barrier with Dc >= 5° (FT)
|  | 50+84.5 to 53+66, RT |  | 3
Item 626 - Barrier Reflector, Type 3
Bridge Location
| # | Station to Station (Side) |  | Total Barrier with Dc < 5° (FT) |  | Total Barrier with Dc >= 5° (FT)
|  | 10+75 to 13+58, RT |  | 4
|  | 11+20 to 13+47, LT |  | 4
Total Barrier Reflectors
| # | Equation |  |  |  | Total
1 -> 3*
1 -> 3*
* Minimum amount of reflectors must be 3 per CMS § 626.03 \
| Total Barrier Reflectors = |  | 11 | EA

## Seeding Calcs MED-303-13.90
Seeding and Mulching Calculations
|  | Road: |  | MED-303
|  | Project Name: |  | MED-303-(13.90)(14.96)
|  | Municipality: |  | ODOT
|  | Revised: |  | 2018-09-04
The calculations shown below are as described in the ODOT Seeding and Mulching designer note.
Enter Area to be Seeded and Mulched |  |  | 1297 | SY
ITEM 659 SEEDING AND MULCHING
[6 empty] | 1297 | SY
ITEM 659 TOPSOIL
111 CY PER 1000 SY OF PERMANENT SEEDING
111 X | 1297 | /1000= |  |  |  | 143.967 | CY
ITEM 659 SOIL ANALYSIS TEST
ONE TEST PER 10000 CY TOPSOIL, WITH A MINIMUM OF TWO
[6 empty] | 2 | EACH
1
ITEM 659 COMMERCIAL FERTILIZER
30 LBS PER 1000 SF OF PERMANENT SEEDING
30 X | 1297 | X 9 / 1000 / 2000 = |  | 0.1751
20 LBS PER 1000 SF OF INTER SEEDING
20 X | 64.85 | X 9 / 1000 / 2000 = |  | 0.0058365
TOTAL COMMERCIAL FERTILIZER = | [5 empty] | 0.18093 | TONS
ITEM 659 WATER
2 APPLICATIONS AT 300 GALLONS PER 1000 SF (PERMANENT)
1297 | X 9 / 1000 X (2 X 300) / 1000 = |  |  | 7.0038 | MGAL
1 APPLICATIONS AT 300 GALLONS PER 1000 SF (INTER SEEDING)
64.85 | X 9 / 1000 X 300 / 1000 = |  |  | 0.1751 | MGAL
TOTAL WATER = | [5 empty] | 7.1789 | MGAL
ITEM 659 INTER SEEDING
5% OF PERMANENT SEEDING AND MULCHING
5% X | 1297 | = |  |  |  | 64.85 | SY
ITEM 659 LIME
1297 | X 9 / 43560 = |  |  |  |  | 0.26798 | ACRES
ITEM 659 REPAIR SEEDING AND MULCHING
5% OF PERMANENT SEEDING AND MULCHING
5% X | 1297 | = |  |  |  | 64.85 | SY

## Seeding Calcs MED-303-14.96
Seeding and Mulching Calculations
|  | Road: |  | MED-303
|  | Project Name: |  | MED-303-(13.90)(14.96)
|  | Municipality: |  | ODOT
|  | Revised: |  | 2018-09-04
The calculations shown below are as described in the ODOT Seeding and Mulching designer note.
Enter Area to be Seeded and Mulched |  |  | 586 | SY
ITEM 659 SEEDING AND MULCHING
[6 empty] | 586 | SY
ITEM 659 TOPSOIL
111 CY PER 1000 SY OF PERMANENT SEEDING
111 X | 586 | /1000= |  |  |  | 65.046 | CY
ITEM 659 SOIL ANALYSIS TEST
ONE TEST PER 10000 CY TOPSOIL, WITH A MINIMUM OF TWO
[6 empty] | 2 | EACH
ITEM 659 COMMERCIAL FERTILIZER
30 LBS PER 1000 SF OF PERMANENT SEEDING
30 X | 586 | X 9 / 1000 / 2000 = |  | 0.07911
20 LBS PER 1000 SF OF INTER SEEDING
20 X | 29.3 | X 9 / 1000 / 2000 = |  | 0.002637
TOTAL COMMERCIAL FERTILIZER = | [5 empty] | 0.081747 | TONS
ITEM 659 WATER
2 APPLICATIONS AT 300 GALLONS PER 1000 SF (PERMANENT)
586 | X 9 / 1000 X (2 X 300) / 1000 = |  |  | 3.1644 | MGAL
1 APPLICATIONS AT 300 GALLONS PER 1000 SF (INTER SEEDING)
29.3 | X 9 / 1000 X 300 / 1000 = |  |  | 0.07911 | MGAL
TOTAL WATER = | [5 empty] | 3.2435 | MGAL
ITEM 659 INTER SEEDING | [7 empty] | 65
5% OF PERMANENT SEEDING AND MULCHING
5% X | 586 | = |  |  |  | 29.3 | SY
ITEM 659 LIME
586 | X 9 / 43560 = |  |  |  |  | 0.12107 | ACRES
ITEM 659 REPAIR SEEDING AND MULCHING
5% OF PERMANENT SEEDING AND MULCHING
5% X | 586 | = |  |  |  | 29.3 | SY