## PAVEMENT CALCS
1 |  |  |  | SPREADSHEET | 1) | SAVE THIS FILE TO THE PROPER FOLDER FOR YOUR PROJECT AS THE SAME NAME AS YOUR DGN (I.E. #####GS001.XLSX)
|  |  |  | INSTRUCTIONS: | 2) | ENTER ITEM CODE (FOR EXAMPLE: 201E11000) AND ADDITIONAL DESCRIPTION INTO THE BLUE CELLS
[5 empty] | 3) | ENTER ALL DATA REQUIRED
[5 empty] | 4) | DO NOT REMOVE THE PROTECTION FROM THIS SPREADSHEET, LEAVE THE PROTECTION ON SO THAT YOU DO NOT DELETE NEEDED FORMULAS OR RESIZE SHEET
NOTE: PLEASE BE CAREFULL WITH THE UNITS USED ……. WATCH OUT FOR "SQ FT" TO "SQ YD" CONNVERSIONS
| Page # | 1 | [17 empty] | 1 | <--- ENTER STARTING SHEET NUMBER
| 1 | [8 empty] | ITEM_CODE | 204E10000 | 254E01000 | 301E46000 | 304E20000 | 304E20000 | 407E10000 | 442e00201 | 442E20201 | 526E25000
[10 empty] | ADDITIONAL_DESCRIPTION |  | (3")
[10 empty] | TYPICAL SECTION LEGEND NUMBER | 8 | 1 | 5 | 6 | 7 | 3 | 2 | 4 | 11
[10 empty] | RATE / THICKNESS / ETC |  | 3 | 10.5 | 6 | 8 | VARIES | 1.25 | 1.75 | 15 |  | 5
| Split # | STATION RANGE |  |  | TYPICAL SECTION | SIDE | DISTANCE (D) | AVERAGE WIDTH (W) | SURFACE AREA (A) A=DxW/9 | CADD GENERATED AREA | 204 | 254 | 301 | 304 | 304 | 407 | 442 | 442 | 526 |  | 5.5
[11 empty] | SUBGRADE COMPACTION | PAVEMENT PLANING, ASPHALT CONCRETE (3") | ASPHALT CONCRETE BASE, PG64-22 | AGGREGATE BASE | AGGREGATE BASE | TACK COAT | ASPHALT CONCRETE SURFACE COURSE, 9.5 MM, TYPE A (446), AS PER PLAN | ASPHALT CONCRETE INTERMEDIATE COURSE, 19 MM, TYPE A (448), AS PER PLAN | REINFORCED CONCRETE APPROACH SLABS (T=15")
FD WIDTH
[21 empty] | NEW ASPHALT | 0.055
[21 empty] | MILLED ASHPALT | 0.085
[7 empty] | FT | FT | SY | SY | SY | SY | CY | CY | CY | GAL | CY | CY | SY
MED-303-13.90
Full Depth Sections
| 02/STR/CV | 5164 | TO | 5200 |  | RT | 36 | 4.25 | 17 |  | 17 |  | 4.9583 | 2.8333 |  | 2.805 | 0.59028 | 0.82639 |  | 4.25
| 02/STR/CV | Edge Course 1st Lift 5" 301 - +4" | [5 empty] | 0.33 | 1.32 |  |  |  | 0.18333 | 0.22 |  | 0.0726
| 02/STR/CV | Edge course 2nd Lift 5.5" 301 - +10" | [5 empty] | 0.83 | 3.32 |  |  |  | 0.50722 | 0.55333
| 02/STR/CV | Edge Course 304 - +16" | [5 empty] | 1.33 | 5.32 |  |  |  |  | 0.88667
| 02/STR/CV | Lateral Extent of Compaction - +18" | [5 empty] | 1.5 | 6 |  | 6
| 02/STR/CV | 5164 |  | 5200 |  | LT | 36 | 4.8 | 19.2 |  | 19.2 |  | 5.6 | 3.2 |  | 3.168 | 0.66667 | 0.93333 |  | 5
| 02/STR/CV | Edge Course 1st Lift 5" 301 - +4" | [5 empty] | 0.33 | 1.32 |  |  |  | 0.18333 | 0.22 |  | 0.0726
| 02/STR/CV | Edge course 2nd Lift 5.5" 301 - +10" | [5 empty] | 0.83 | 3.32 |  |  |  | 0.50722 | 0.55333
| 02/STR/CV | Edge Course 304 - +16" | [5 empty] | 1.33 | 5.32 |  |  |  |  | 0.88667
| 02/STR/CV | Lateral Extent of Compaction - +18" | [5 empty] | 1.5 | 6 |  | 6
| 02/STR/CV | 5200 |  | 5328 |  | LT | 128 | 15 | 213.3333 |  | 213.3333 |  | 62.2222 | 35.5556 |  | 35.2 | 7.4074 | 10.3704 |  | 5
| 02/STR/CV | Edge Course 1st Lift 5" 301 - +4" | [5 empty] | 0.33 | 4.6933 |  |  |  | 0.65185 | 0.78222 |  | 0.25813 |  |  |  | 5
| 02/STR/CV | Edge course 2nd Lift 5.5" 301 - +10" | [5 empty] | 0.83 | 11.8044 |  |  |  | 1.8035 | 1.9674
| 02/STR/CV | Edge Course 304 - +16" | [5 empty] | 1.33 | 18.9156 |  |  |  |  | 3.1526
| 02/STR/CV | Lateral Extent of Compaction - +18" | [5 empty] | 1.5 | 21.3333 |  | 21.3333
| 02/STR/CV | 5200 |  | 5350 |  | RT | 150 | 15 | 250 |  | 250 |  | 72.9167 | 41.6667 |  | 41.25 | 8.6806 | 12.1528
| 02/STR/CV | Edge Course 304 - +12" | [5 empty] | 1 | 16.6667 |  |  |  |  | 2.7778
| 02/STR/CV | Lateral Extent of Compaction - +18" | [5 empty] | 1.5 | 25 |  | 25 | [8 empty] | 4.9
| 02/STR/CV | 5328 |  | 5353 |  | LT | 25 | 14.46 | 40.1667 |  | 40.1667 |  | 11.7153 | 6.6944 |  | 6.6275 | 1.3947 | 1.9525 |  | 6
| 02/STR/CV | Edge Course 1st Lift 5" 301 - +4" | [5 empty] | 0.33 | 0.91667 |  |  |  | 0.12731 | 0.15278 |  | 0.050417
| 02/STR/CV | Edge course 2nd Lift 5.5" 301 - +10" | [5 empty] | 0.83 | 2.3056 |  |  |  | 0.35224 | 0.38426 | [5 empty] | 5.8
| 02/STR/CV | Edge Course 304 - +16" | [5 empty] | 1.33 | 3.6944 |  |  |  |  | 0.61574 | [5 empty] | 5.5
| 02/STR/CV | Lateral Extent of Compaction - +18" | [5 empty] | 1.5 | 4.1667 |  | 4.1667
| 02/STR/CV | 5350 |  | 5353 |  | RT | 3 | 15 | 5 |  |  |  | 1.4583 | 0.83333 |  | 0.825 | 0.17361 | 0.24306
| 02/STR/CV | Edge Course 1st Lift 5" 301 - +4" | [5 empty] | 0.33 | 0.11 |  |  |  | 0.015278 | 0.018333 |  | 0.00605
| 02/STR/CV | Edge course 2nd Lift 5.5" 301 - +10" | [5 empty] | 0.83 | 0.27667 |  |  |  | 0.042269 | 0.046111
| 02/STR/CV | Edge Course 304 - +16" | [5 empty] | 1.33 | 0.44333 |  |  |  |  | 0.073889
| 02/STR/CV | Lateral Extent of Compaction - +18" | [5 empty] | 1.5 | 0.5 |  | 0.5
| 02/STR/CV | 5353 |  | 5365 |  | LT | 5 | 3.18 | 1.7667 |  | 1.7667 |  | 0.51528 | 0.29444 |  | 0.2915 | 0.061343 | 0.08588
| 02/STR/CV | Edge Course 1st Lift 5" 301 - +4" | [5 empty] | 0.33 | 0.18333 |  |  |  | 0.025463 | 0.030556 |  | 0.010083
| 02/STR/CV | Edge course 2nd Lift 5.5" 301 - +10" | [5 empty] | 0.83 | 0.46111 |  |  |  | 0.070448 | 0.076852
| 02/STR/CV | Edge Course 304 - +16" | [5 empty] | 1.33 | 0.73889 |  |  |  |  | 0.12315
| 02/STR/CV | Lateral Extent of Compaction - +18" | [5 empty] | 1.5 | 0.83333 |  | 0.83333
| 02/STR/CV | 5353 |  | 5365 |  | RT | 5 | 5 | 2.7778 |  | 2.7778 |  | 0.81019 | 0.46296 |  | 0.45833 | 0.096451 | 0.13503 |  | 4.9
| 02/STR/CV | Edge Course 1st Lift 5" 301 - +4" | [5 empty] | 0.33 | 0.18333 |  |  |  | 0.025463 | 0.030556 |  | 0.010083 |  |  |  | 6.7
| 02/STR/CV | Edge course 2nd Lift 5.5" 301 - +10" | [5 empty] | 0.83 | 0.46111 |  |  |  | 0.070448 | 0.076852 | [5 empty] | 4.1
| 02/STR/CV | Edge Course 304 - +16" | [5 empty] | 1.33 | 0.73889 |  |  |  |  | 0.12315
| 02/STR/CV | Lateral Extent of Compaction - +18" | [5 empty] | 1.5 | 0.83333 |  | 0.83333
02/STR/CV
| 02/STR/CV | Resurfacing
| 02/STR/CV | 5164 | TO | 5200 |  | LT | 36 | 10 | 40 |  |  | 40 |  |  |  | 5.6 | 1.3889 | 1.9444
| 02/STR/CV | 5164 | TO | 5200 |  | RT | 36 | 10 | 40 |  |  | 40 |  |  |  | 5.6 | 1.3889 | 1.9444
| 02/STR/CV | 5353 | TO | 5365 |  | LT | 12 | 10 | 13.3333 |  |  | 13.3333 |  |  |  | 1.8667 | 0.46296 | 0.64815
| 02/STR/CV | 5353 | TO | 5365 |  | RT | 12 | 10 | 13.3333 |  |  | 13.3333 |  |  |  | 1.8667 | 0.46296 | 0.64815
|  | SUBTOTALS | [8 empty] | 608.9111 | 106.6667 | 164.7616 | 105.293 |  | 106.0386 | 22.7747 | 31.8846
| Total | TOTALS CARRIED TO GENERAL SUMMARY | [8 empty] | 609 | 107 | 165 | 106 |  | 107 | 23 | 32
| Page # | 2
| 2 | [8 empty] | ITEM_CODE | 204E10000 | 254E01000 | 301E46000 | 304E20000 | 304E20000 | 407E10000 | 442e00201 | 442E20201 | 526E25000
ADDITIONAL_DESCRIPTION
TYPICAL SECTION LEGEND NUMBER
RATE / THICKNESS / ETC
| Split # | STATION RANGE |  |  | TYPICAL SECTION | SIDE | DISTANCE (D) | AVERAGE WIDTH (W) | SURFACE AREA (A) A=DxW/9 | CADD GENERATED AREA | 204 | 254 | 301 | 304 | 304 | 407 | 442 | 442 | 526
[11 empty] | SUBGRADE COMPACTION | PAVEMENT PLANING, ASPHALT CONCRETE | ASPHALT CONCRETE BASE, PG64-22 | AGGREGATE BASE | AGGREGATE BASE | TACK COAT | ASPHALT CONCRETE SURFACE COURSE, 9.5 MM, TYPE A (446), AS PER PLAN | ASPHALT CONCRETE INTERMEDIATE COURSE, 19 MM, TYPE A (448), AS PER PLAN | REINFORCED CONCRETE APPROACH SLABS (T=15")
[7 empty] | FT | FT | SY | SY | SY | SY | CY | CY | CY | GAL | CY | CY | SY
MED-303-14.96
Aggregate Shoulders
| 01/STR/BR | 1046.55 | TO | 1096.94 |  | LT | 50.39 | 3.1 | 17.3566 | [5 empty] | 3.857
| 01/STR/BR | 1046.71 |  | 1128.17 |  | RT | 81.46 | 2.3 | 20.8176 | [5 empty] | 4.6261
| 01/STR/BR | 1096.94 |  | 1175.83 |  | LT | 78.89 | 2 | 17.5311 | [5 empty] | 3.8958
| 01/STR/BR | 1128.17 |  | 1182.13 |  | RT | 53.96 | 1.66 | 9.9526 | [5 empty] | 2.2117
| 01/STR/BR | 1307.37 |  | 1400.34 |  | LT | 92.97 | 1.95 | 20.1435 | [5 empty] | 4.4763
| 01/STR/BR | 1313.66 |  | 1348.71 |  | RT | 35.05 | 1.55 | 6.0364 | [5 empty] | 1.3414
| 01/STR/BR | 1400.34 |  | 1431.94 |  | LT | 31.6 | 2.9 | 10.1822 | [5 empty] | 2.2627
| 01/STR/BR | 1348.71 |  | 1431.64 |  | RT | 82.93 | 2.1 | 19.3503 | [5 empty] | 4.3001
Full Depth
| 01/STR/BR | 1060 |  | 1125 |  | LT | 65 | 5.25 | 37.9167 |  | 37.9167 |  | 11.059 | 6.3194 |  | 6.2562 | 1.3166 | 1.8432
| 01/STR/BR | Edge Course 1st Lift 5" 301 - +4" | [5 empty] | 0.33 | 2.3833 |  |  |  | 0.33102 | 0.39722 |  | 0.13108
| 01/STR/BR | Edge course 2nd Lift 5.5" 301 - +10" | [5 empty] | 0.83 | 5.9944 |  |  |  | 0.91582 | 0.99907
| 01/STR/BR | Edge Course 304 - +16" | [5 empty] | 1.33 | 9.6056 |  |  |  |  | 1.6009
| 01/STR/BR | Lateral Extent of Compaction - +18" | [5 empty] | 1.5 | 10.8333 |  | 10.8333
| 01/STR/BR | 1060 |  | 1125 |  | RT | 65 | 14.9 | 107.6111 |  | 107.6111 |  | 31.3866 | 17.9352 |  | 17.7558 | 3.7365 | 5.2311
| 01/STR/BR | Edge Course 1st Lift 5" 301 - +4" | [5 empty] | 0.33 | 2.3833 |  |  |  | 0.33102 | 0.39722 |  | 0.13108
| 01/STR/BR | Edge course 2nd Lift 5.5" 301 - +10" | [5 empty] | 0.83 | 5.9944 |  |  |  | 0.91582 | 7
| 01/STR/BR | Edge Course 304 - +16" | [5 empty] | 1.33 | 9.6056 |  |  |  |  | 1.6009
| 01/STR/BR | Lateral Extent of Compaction - +18" | [5 empty] | 1.5 | 10.8333 |  | 10.8333
| 01/STR/BR | 1125 |  | 1178.98 |  | LT | 53.98 | 17 | 101.9622 |  | 101.9622 |  | 29.739 | 16.9937 |  | 16.8238 | 3.5404 | 4.9565
| 01/STR/BR | Edge Course 1st Lift 5" 301 - +4" | [5 empty] | 0.33 | 1.9793 |  |  |  | 0.2749 | 0.32988 |  | 0.10886
| 01/STR/BR | Edge course 2nd Lift 5.5" 301 - +10" | [5 empty] | 0.83 | 4.9782 |  |  |  | 0.76055 | 0.82969
| 01/STR/BR | Edge Course 304 - +16" | [5 empty] | 1.33 | 7.977 |  |  |  |  | 1.3295
| 01/STR/BR | Lateral Extent of Compaction - +18" | [5 empty] | 1.5 | 8.9967 |  | 8.9967
| 01/STR/BR | 1125 |  | 1178.98 |  | RT | 53.98 | 16.9 | 101.3624 |  | 101.3624 |  | 29.564 | 16.8937 |  | 16.7248 | 3.5195 | 4.9273
| 01/STR/BR | Edge Course 1st Lift 5" 301 - +4" | [5 empty] | 0.33 | 1.9793 |  |  |  | 0.2749 | 0.32988 |  | 0.10886
| 01/STR/BR | Edge course 2nd Lift 5.5" 301 - +10" | [5 empty] | 0.83 | 4.9782 |  |  |  | 0.76055 | 0.82969
| 01/STR/BR | Edge Course 304 - +16" | [5 empty] | 1.33 | 7.977 |  |  |  |  | 1.3295
| 01/STR/BR | Lateral Extent of Compaction - +18" | [5 empty] | 1.5 | 8.9967 |  | 8.9967
01/STR/BR
| 01/STR/BR | 1178.98 |  | 1203.98 |  | LT&RT | 25 | 36 | 100 |  | 100 |  |  | 16.6667 |  |  |  |  | 100
| 01/STR/BR | Edge Course 304 - +12" | [5 empty] | 1 | 2.7778 |  |  |  |  | 0.46296
| 01/STR/BR | Lateral Extent of Compaction - +18" | [5 empty] | 1.5 | 4.1667 |  | 4.1667
| 01/STR/BR | 1285.52 |  | 1310.52 |  | LT&RT | 25 | 36 | 100 |  | 100 |  |  | 16.6667 |  |  |  |  | 100
| 01/STR/BR | Edge Course 304 - +12" | [5 empty] | 1 | 2.7778 |  |  |  |  | 0.46296
| 01/STR/BR | Lateral Extent of Compaction - +18" | [5 empty] | 1.5 | 4.1667 |  | 4.1667
01/STR/BR
| 01/STR/BR | 1310.52 |  | 1364 |  | LT | 53.48 | 16.84 | 100.067 |  | 100.067 |  | 29.1862 | 16.6778 |  | 16.5111 | 3.4745 | 4.8644
| 01/STR/BR | Edge Course 1st Lift 5" 301 - +4" | [5 empty] | 0.33 | 1.9609 |  |  |  | 0.27235 | 0.32682 |  | 0.10785
| 01/STR/BR | Edge course 2nd Lift 5.5" 301 - +10" | [5 empty] | 0.83 | 4.932 |  |  |  | 0.75351 | 0.82201
| 01/STR/BR | Edge Course 304 - +16" | [5 empty] | 1.33 | 7.9032 |  |  |  |  | 1.3172
| 01/STR/BR | Lateral Extent of Compaction - +18" | [5 empty] | 1.5 | 8.9133 |  | 8.9133
| 01/STR/BR | 1310.52 |  | 1348.71 |  | RT | 38.19 | 17.32 | 73.4945 |  | 73.4945 |  | 21.4359 | 12.2491 |  | 12.1266 | 2.5519 | 3.5727
| 01/STR/BR | Edge Course 1st Lift 5" 301 - +4" | [5 empty] | 0.33 | 1.4003 |  |  |  | 0.19449 | 0.23338 |  | 0.077017
| 01/STR/BR | Edge course 2nd Lift 5.5" 301 - +10" | [5 empty] | 0.83 | 3.522 |  |  |  | 0.53808 | 0.58699
| 01/STR/BR | Edge Course 304 - +16" | [5 empty] | 1.33 | 5.6436 |  |  |  |  | 0.94061
| 01/STR/BR | Lateral Extent of Compaction - +18" | [5 empty] | 1.5 | 6.365 |  | 6.365
| 01/STR/BR | 1348.71 |  | 1364 |  | RT | 15.29 | 16.7 | 28.3714 |  | 28.3714 |  | 8.275 | 4.7286 |  | 4.6813 | 0.98512 | 1.3792
| 01/STR/BR | Edge Course 1st Lift 5" 301 - +4" | [5 empty] | 0.33 | 0.56063 |  |  |  | 0.077866 | 0.093439 |  | 0.030835
| 01/STR/BR | Edge course 2nd Lift 5.5" 301 - +10" | [5 empty] | 0.83 | 1.4101 |  |  |  | 0.21543 | 0.23501
| 01/STR/BR | Edge Course 304 - +16" | [5 empty] | 1.33 | 2.2595 |  |  |  |  | 0.37659
| 01/STR/BR | Lateral Extent of Compaction - +18" | [5 empty] | 1.5 | 2.5483 |  | 2.5483
|  | SUBTOTALS | [8 empty] | 816.6054 |  | 167.262 | 147.9624 | 26.9712 | 91.5752 | 19.1245 | 26.7743 | 200
| Total | TOTALS CARRIED TO GENERAL SUMMARY | [8 empty] | 817 |  | 168 | 148 | 27 | 92 | 20 | 27 | 200
| Page # | 3
| 3 | [8 empty] | ITEM_CODE | 204E10000 | 254E01000 | 301E46000 | 304E20000 | 304E20000 | 407E10000 | 442e00201 | 442E20201 | 526E25000
[10 empty] | ADDITIONAL_DESCRIPTION |  | (3")
[10 empty] | TYPICAL SECTION LEGEND NUMBER | 8 | 1 | 5 | 6 | 7 | 3 | 2 | 4 | 11
RATE / THICKNESS / ETC
| Split # | STATION RANGE |  |  | TYPICAL SECTION | SIDE | DISTANCE (D) | AVERAGE WIDTH (W) | SURFACE AREA (A) A=DxW/9 | CADD GENERATED AREA | 204 | 254 | 301 | 304 | 304 | 407 | 442 | 442 | 526
[11 empty] | SUBGRADE COMPACTION | PAVEMENT PLANING, ASPHALT CONCRETE (3") | ASPHALT CONCRETE BASE, PG64-22 | AGGREGATE BASE | AGGREGATE BASE | TACK COAT | ASPHALT CONCRETE SURFACE COURSE, 9.5 MM, TYPE A (446), AS PER PLAN | ASPHALT CONCRETE INTERMEDIATE COURSE, 19 MM, TYPE A (448), AS PER PLAN | REINFORCED CONCRETE APPROACH SLABS (T=15")
[7 empty] | FT | FT | SY | SY | SY | SY | CY | CY | CY | GAL | CY | CY | SY
MED-303-14.96
Full Depth (Continued)
| 01/STR/BR | 1364 |  | 1400.34 |  | LT | 36.34 | 16.7 | 67.4309 |  | 67.4309 |  | 19.6673 | 11.2385 |  | 11.1261 | 2.3414 | 3.2779
| 01/STR/BR | Edge Course 1st Lift 5" 301 - +4" | [5 empty] | 0.33 | 1.3325 |  |  |  | 0.18506 | 0.22208 |  | 0.073286
| 01/STR/BR | Edge course 2nd Lift 5.5" 301 - +10" | [5 empty] | 0.83 | 3.3514 |  |  |  | 0.51201 | 0.55856
| 01/STR/BR | Edge Course 304 - +16" | [5 empty] | 1.33 | 5.3702 |  |  |  |  | 0.89504
| 01/STR/BR | Lateral Extent of Compaction - +18" | [5 empty] | 1.5 | 6.0567 |  | 6.0567
| 01/STR/BR | 1364 |  | 1410 |  | RT | 46 | 16.7 | 85.3556 |  | 85.3556 |  | 24.8954 | 14.2259 |  | 14.0837 | 2.9637 | 4.1492
| 01/STR/BR | Edge Course 1st Lift 5" 301 - +4" | [5 empty] | 0.33 | 1.6867 |  |  |  | 0.23426 | 0.28111 |  | 0.092767
| 01/STR/BR | Edge course 2nd Lift 5.5" 301 - +10" | [5 empty] | 0.83 | 4.2422 |  |  |  | 0.64812 | 0.70704
| 01/STR/BR | Edge Course 304 - +16" | [5 empty] | 1.33 | 6.7978 |  |  |  |  | 1.133
| 01/STR/BR | Lateral Extent of Compaction - +18" | [5 empty] | 1.5 | 7.6667 |  | 7.6667
| 01/STR/BR | 1400.34 |  | 1410 |  | LT | 9.66 | 16.7 | 17.9247 |  | 17.9247 |  | 5.228 | 2.9874 |  | 2.9576 | 0.62238 | 0.87134
| 01/STR/BR | Edge Course 1st Lift 5" 301 - +4" | [5 empty] | 0.33 | 0.3542 |  |  |  | 0.049194 | 0.059033 |  | 0.019481
| 01/STR/BR | Edge course 2nd Lift 5.5" 301 - +10" | [5 empty] | 0.83 | 0.89087 |  |  |  | 0.1361 | 0.14848
| 01/STR/BR | Edge Course 304 - +16" | [5 empty] | 1.33 | 1.4275 |  |  |  |  | 0.23792
| 01/STR/BR | Lateral Extent of Compaction - +18" | [5 empty] | 1.5 | 1.61 |  | 1.61
Resurfacing
| 01/STR/BR | 1060 | TO | 1125 |  | LT | 65 | 10 | 72.2222 |  |  | 72.2222 |  |  |  | 10.1111 | 2.5077 | 3.5108
| 01/STR/BR | 1060 | TO | 1125 |  | RT | 65 | 10 | 72.2222 |  |  | 72.2222 |  |  |  | 10.1111 | 2.5077 | 3.5108
| 01/STR/BR | 1364 | TO | 1410 |  | LT | 46 | 10 | 51.1111 |  |  | 51.1111 |  |  |  | 7.1556 | 1.7747 | 2.4846
| 01/STR/BR | 1364 | TO | 1410 |  | RT | 46 | 10 | 51.1111 |  |  | 51.1111 |  |  |  | 7.1556 | 1.7747 | 2.4846
|  | SUBTOTALS | [8 empty] | 186.0444 | 246.6667 | 51.5555 | 32.6941 |  | 62.8862 | 14.4923 | 20.2892
| Total | TOTALS CARRIED TO GENERAL SUMMARY | [8 empty] | 187 | 247 | 52 | 33 |  | 63 | 15 | 21
| Page # | 4
ITEM_CODE
ADDITIONAL_DESCRIPTION
TYPICAL SECTION LEGEND NUMBER
RATE / THICKNESS / ETC
| Split # | STATION RANGE |  |  | TYPICAL SECTION | SIDE | DISTANCE (D) | AVERAGE WIDTH (W) | SURFACE AREA (A) A=DxW/9 | CADD GENERATED AREA
[7 empty] | FT | FT | SY | SY
TO
SUBTOTALS
| Total | TOTALS CARRIED TO GENERAL SUMMARY | [8 empty] | 1613 | 354 | 385 | 287 | 27 | 262 | 58 | 80 | 200