## PAVEMENT CALCS
1 |  |  |  | SPREADSHEET | 1) | SAVE THIS FILE TO THE PROPER FOLDER FOR YOUR PROJECT AS THE SAME NAME AS YOUR DGN (I.E. #####GS001.XLSX)
|  |  |  | INSTRUCTIONS: | 2) | ENTER ITEM CODE (FOR EXAMPLE: 201E11000) AND ADDITIONAL DESCRIPTION INTO THE BLUE CELLS
[5 empty] | 3) | ENTER ALL DATA REQUIRED
[5 empty] | 4) | DO NOT REMOVE THE PROTECTION FROM THIS SPREADSHEET, LEAVE THE PROTECTION ON SO THAT YOU DO NOT DELETE NEEDED FORMULAS OR RESIZE SHEET
NOTE: PLEASE BE CAREFULL WITH THE UNITS USED ……. WATCH OUT FOR "SQ FT" TO "SQ YD" CONNVERSIONS
| Page # | 1 | [22 empty] | 1 | <--- ENTER STARTING SHEET NUMBER
| OFFICE | [8 empty] | ITEM_CODE | 441E50100 | 441E50300 | 302E46000 | 304E20000 | 204E10000 | 407E10000 | 609E12001 | 608E12000 | 609E12000 | 608E52000 | 608E52000 | 608E52000 | 452E10010 | 609E26000
[10 empty] | ADDITIONAL_DESCRIPTION | [9 empty] | , TYPE B1 | , TYPE B2 | , TYPE B3
TYPICAL SECTION LEGEND NUMBER
[10 empty] | RATE / THICKNESS / ETC | 1.5 | 1.75 | 9 | 6 |  | 0.055
| Split # | STATION RANGE |  |  | TYPICAL SECTION | SIDE | DISTANCE (D) | AVERAGE WIDTH (W) | SURFACE AREA (A) A=DxW/9 | CADD GENERATED AREA | 441 | 441 | 302 | 304 | 204 | 407 | 609 | 608 | 609 | 608 | 608 | 608 | 452 | 609
[11 empty] | ASPHALT CONCRETE SURFACE COURSE, TYPE 1, (448), PG70-22M | ASPHALT CONCRETE INTERMEDIATE COURSE, TYPE 2, (448) | ASPHALT CONCRETE BASE, PG64-22 | AGGREGATE BASE | SUBGRADE COMPACTION | TACK COAT | COMBINATION CURB AND GUTTER, TYPE 2, AS PER PLAN | 5" CONCRETE WALK | COMBINATION CURB AND GUTTER, TYPE 2 | CURB RAMP , TYPE B1 | CURB RAMP , TYPE B2 | CURB RAMP , TYPE B3 | 6" NON-REINFORCED CONCRETE PAVEMENT, CLASS QC 1P | CURB, TYPE 6
[7 empty] | FT | FT | SY | SY | CY | CY | CY | CY | SY | GAL | FT | SF | FT | SF | SF | SF | SY | FT
| 1 | 9254.57 | TO | 1500 | [5 empty] | 5623.8889 | 234.3287 | 273.3835 | 1405.9722 | 937.3148 | 5623.8889 | 309.3139 | 2681.6 |  |  | 135.7 | 142.3 | 126 |  | 78.5
| 1 | 9254.57 | TO | 1500 |  |  | SY: 5595
| 1 | 9254.57 | TO | 1500 |  |  | CY: 154
| 1 | 9+98.00 | TO | 10+43.00 |  | LT | SF: 489.7
| 1 | 10+17.00 | TO | 10+49.00 |  | RT | SF: 360.2
| 1 | 9838.07 |  |  |  | RT | SY: 89.9
| 1 | 11588.53 |  |  |  | RT | SY: 75.1
| 1 | 978.83 |  | KESS-COWL |  | RT | SY: 68.2
| 1 | 1000 |  |  |  | LT | FT: 57
1
|  | SUBTOTALS | [8 empty] | 234.3287 | 273.3835 | 1405.9722 | 1091.3148 | 5623.8889 | 309.3139 | 2681.6 | 849.9 | 57 | 135.7 | 142.3 | 126 | 233.2 | 78.5
| Total | TOTALS CARRIED TO GENERAL SUMMARY | [8 empty] | 235 | 274 | 1406 | 1092 | 5624 | 310 | 2682 | 850 | 57 | 136 | 143 | 126 | 234 | 79
| Page # | 2
ITEM_CODE
ADDITIONAL_DESCRIPTION
TYPICAL SECTION LEGEND NUMBER
RATE / THICKNESS / ETC
| Split # | STATION RANGE |  |  | TYPICAL SECTION | SIDE | FT: DISTANCE (D); FT: AVERAGE WIDTH (W); SY: SURFACE AREA (A) A=DxW/9; SY: CADD GENERATED AREA
[7 empty] | FT | FT | SY | SY
TO
SUBTOTALS
| Total | TOTALS CARRIED TO GENERAL SUMMARY
| Page # | 3
ITEM_CODE
ADDITIONAL_DESCRIPTION
TYPICAL SECTION LEGEND NUMBER
RATE / THICKNESS / ETC
| Split # | STATION RANGE |  |  | TYPICAL SECTION | SIDE | FT: DISTANCE (D); FT: AVERAGE WIDTH (W); SY: SURFACE AREA (A) A=DxW/9; SY: CADD GENERATED AREA
[7 empty] | FT | FT | SY | SY
TO
SUBTOTALS
| Total | TOTALS CARRIED TO GENERAL SUMMARY
| Page # | 4
ITEM_CODE
ADDITIONAL_DESCRIPTION
TYPICAL SECTION LEGEND NUMBER
RATE / THICKNESS / ETC
| Split # | STATION RANGE |  |  | TYPICAL SECTION | SIDE | FT: DISTANCE (D); FT: AVERAGE WIDTH (W); SY: SURFACE AREA (A) A=DxW/9; SY: CADD GENERATED AREA
[7 empty] | FT | FT | SY | SY
TO
SUBTOTALS
| Total | TOTALS CARRIED TO GENERAL SUMMARY
Note on P31: Dustin Gohs: Trapezoid beneath curb