## Calc Paper
[7 empty] | Surveying Engineering Project Management | [15 empty] | Surveying Engineering Project Management | [17 empty] | Surveying Engineering Project Management
[7 empty] | Job Name: |  |  |  | MIA-C.R. 25A-3.54 |  | Job No.: | CTCTR0001 | [8 empty] | Job Name: |  |  | MIA-C.R. 25A-3.54 | [6 empty] | Job No.: | CTCTR0001 | [6 empty] | Job Name: | MIA-C.R. 25A-3.54 |  | Job No.: | CTCTR0001
[7 empty] | Location: |  |  |  | Tipp City, OH |  | Sheet: | 1 | of | 3 | [6 empty] | Location: |  |  | Tipp City, OH | [6 empty] | Sheet: | 2 | of | 3 |  |  |  |  | Location: | Tipp City, OH |  | Sheet: | 3 | of | 3
[7 empty] | Task: |  |  |  | Water Quality Calculations | [11 empty] | Task: |  |  | Water Quality Calculations | [14 empty] | Task: | Water Quality Calculations
[7 empty] | Calculated By: |  |  |  |  | DMG | Date: | 2019-04-23 | [8 empty] | Calculated By: |  |  |  | DMG | [5 empty] | Date: | 2019-04-23 | [6 empty] | Calculated By: |  | DMG | Date: | 2019-04-23
[7 empty] | Checked By: | [5 empty] | Date: | [9 empty] | Checked By: | [9 empty] | Date: | [7 empty] | Checked By: |  |  | Date:
| Earth Disturbed Area: | [16 empty] | Time of Concentration #1 (Overland Flow): | [19 empty] | Manufactured System Selection (L&D, Vol. 2, Section 1117.1):
|  | EDA |  | = | 2.64 |  | AC | [10 empty] | C |  | = | 0.9
[18 empty] | L |  | = | 285 |  | ft | [15 empty] | Using Tables 1117-1 and 1117-2
| Treatment Required: | [16 empty] | s |  | = | 0.53 |  | % | [15 empty] | ----> | Manufactured System Type 1 (based on WQf = 0.86 cfs)
|  | T% |  | = | 20% |  |  |  |  | (Redevelopment, no new impervious in new permanent R/W) | [28 empty] | ----> | No. 3 Manhole, With 84" Base ID and 6" Weir
|  | TReq. |  | = | 0.53 |  | AC | [10 empty] | to |  | = | (1.8) * (1.1-0.9) * (285)^1/2 | [7 empty] | = | 7.5 |  | min. | [6 empty] | ----> | Two (2) 10' lengths of 611, 12" Type B Conduit
[21 empty] | (0.53)^1/3 | [17 empty] | ----> | System Width = 15'
|  | BMP Calculations (Manufactured System): | [36 empty] | ----> | System Length = 30'
|  |  | WQF |  | = | (C) * (i) * (A) | [11 empty] | Time of Concentration #2 (Pipe Flow; D2-D3):
[18 empty] | k |  | = | 0.619 |  |  | (L&D, Vol. 2, Table 1101-1; Paved area)
|  |  | ATotal |  | = | 0.57 |  | AC |  |  | (Total contributing area) | [6 empty] | L |  | = | 63 |  | ft
|  |  | AImp. |  | = | 0.57 |  | AC |  |  | (Contributing impervious area) (C = 0.9) | [6 empty] | s |  | = | 1.43 |  | %
|  |  | APer. |  | = | 0 |  | AC |  |  | (Contributing pervious area) (C = 0.3)
[18 empty] | V |  | = | (3.28) * (0.619) * (1.43)^0.5 | [7 empty] | = | 2.43 |  | fps
|  |  | CComp. |  | = | 0.9
|  |  | Overland Flow | [14 empty] | ts |  | = | 63 |  |  | = | 0.4 |  | min.
|  |  | Equation 1: | [17 empty] | (60) * (2.43)
|  |  | to |  | = | (1.8) * (1.1-C) * (L)1/2
[6 empty] | (s)1/3 | [11 empty] | Time of Concentration #3 (Pipe Flow; D3-D30):
[18 empty] | k |  | = | 0.619 |  |  | (L&D, Vol. 2, Table 1101-1; Paved area)
|  |  | Where: |  |  | to1 |  | = | Time of Concentration (minutes) | [8 empty] | L |  | = | 275 |  | ft
[6 empty] | C |  | = | Coefficient of runoff | [8 empty] | s |  | = | 0.32 |  | %
[6 empty] | L |  | = | Distance to most remote location in drainage area (feet)
[6 empty] | s |  | = | Overland slope (percent) | [8 empty] | V |  | = | (3.28) * (0.619) * (0.32)^0.5 | [7 empty] | = | 1.15 |  | fps
Shallow Concentrated Flow
|  |  | Equation 2: | [14 empty] | ts |  | = | 275 |  |  | = | 4 |  | min.
|  |  | V |  | = | (3.28) * (k) * (s)0.5 | [14 empty] | (60) * (1.15)
[18 empty] | tc |  | = | 7.5 + 0.4 + 4 + | [5 empty] | = | 11.9 |  | min.
|  |  | Where: |  |  | V |  | = | Velocity (fps)
[6 empty] | k |  | = | Intercept coefficient | [8 empty] | i |  | = | 1.68 |  | in/hr |  | (L&D, Vol. 2, Figure 1115-3, using tc of 12 min)
[6 empty] | s |  | = | Overland slope (percent)
[19 empty] | WQF |  | = | (0.9) * (1.68) * (0.57) | [5 empty] | = | 0.86 |  | cfs
Equation 3:
|  |  | ts or td |  |  | = | L
(60) * (V)
|  |  | Where: |  |  | ts or td |  |  | = | Time of Concentration (minutes)
[7 empty] | L |  | = | Flow length (feet)
[7 empty] | V |  | = | Velocity (fps)
10816 Millington Court, Suite 104 Cincinnati, Ohio 45242 ▪ 513.734.8542 ▪ www.cmtran.com | [16 empty] | 10816 Millington Court, Suite 104 Cincinnati, Ohio 45242 ▪ 513.734.8542 ▪ www.cmtran.com | [19 empty] | 10816 Millington Court, Suite 104 Cincinnati, Ohio 45242 ▪ 513.734.8542 ▪ www.cmtran.com