## PAVEMENT
Pavement Calculations
SR 725
REF. NO. | C/L Const. |  | Side | Length | Start Width | End Width | Average Width | Surface Area | Planimetered Area | 442 | 442 | 407 | 301 | 304 | 204 | 452
| Station To Station | [8 empty] | ASPHALT CONCRETE SURFACE COURSE, 12.5 MM, TYPE A (446) (T = 1.5") | ASPHALT CONCRETE INTERMEDIATE COURSE, 19 MM, TYPE A (446) (T = 1.75") | NON-TRACKING TACK COAT (0.055 GAL./S.Y.) | ASPHALT CONCRETE BASE, PG64-22, (449) (T = 6") | AGGREGATE BASE (T = 6") | SUBGRADE COMPACTION | 9" NON-REINFORCED CONCRETE PAVEMENT, CLASS QC 1P
[7 empty] | Unit Factor |  |  | 1.5 | 1.75 | 0.055 | 6 | 6 | 1 | 1
SR 725
P-21 | PAVT
| 75305.82 | 75354.51 | R | [5 empty] | 22.88 | 0.95334 | 1.1122 | 1.2584 | 3.8133
[9 empty] | 26.2231 |  |  |  |  | 4.3705
[9 empty] | 32.7894 | [5 empty] | 32.7894
P-22 | 75720.06 | 75760.64 | R | [5 empty] | 30.6707 | 1.2779 | 1.4909 | 1.6869 | 5.1118
[9 empty] | 33.3107 |  |  |  |  | 5.5518
[9 empty] | 38.5131 | [5 empty] | 38.5131
P-23 | 75786.04 | 75793.11 | R | [5 empty] | 14.6064 | 0.6086 | 0.71003 | 0.80335 | 2.4344
[9 empty] | 16.311 |  |  |  |  | 2.7185
[9 empty] | 19.5872 | [5 empty] | 19.5872
P-24 | 76088 | 76147.45 | R | 59.45 | 2.37 | 4.618 | 3.49 | 23.0534 |  | 0.96056 | 1.1207 | 2.5359 | 3.8422
|  |  |  | 59.45 | 3.87 | 6.118 | 4.99 | 32.9617 | [5 empty] | 5.4936 | 32.9617
| 76147.45 | 76472.11 | R | 324.66 | 4.6172 | 4.6172 | 4.62 | 166.6588 |  | 6.9441 |  | 9.1662
|  |  |  | 324.66 | 6.2839 | 6.2839 | 6.28 | 226.5405 |  |  | 11.0124 | 12.4597 | 37.7568 | 37.7568 | 226.5405
| 76472.11 | 76530 | R | 57.89 | 2.37 | 4.618 | 3.49 | 22.4485 |  | 0.93535 | 1.0912 | 2.4693 | 3.7414
|  |  |  | 57.89 | 3.87 | 6.118 | 4.99 | 32.0968 | [5 empty] | 5.3495 | 32.0968
P-25 | 76728.32 | 76745.29 | R | [5 empty] | 22.9302 | [6 empty] | 22.9302
[9 empty] | 26.7522 |  |  |  |  | 4.4587 | 26.7522
P-26 | 76789.44 | 76866.05 | R | [5 empty] | 65.7196 | [6 empty] | 65.7196
[9 empty] | 75.3144 |  |  |  |  | 12.5524 | 75.3144
| 76866.05 | 77348.16 | R | 482.11 | 3 | 3 | 3 | 160.7033 |  | 6.696 | 7.812 | 17.6774 | 26.7839
|  |  |  | 482.11 | 4.5 | 4.5 | 4.5 | 241.055 | [5 empty] | 40.1758 | 241.055
| 77348.16 | 77393.96 | R | [5 empty] | 17.9155 | 0.74648 | 0.87089 | 0.98535 | 2.9859
[9 empty] | 26.4819 |  |  |  |  | 4.4136 | 26.4819
P-27 | 77414.58 | 77480.4 | L | 65.82 |  |  |  |  | 73.6833 | 3.0701 | 3.5818 | 8.1052 | 12.2806
[9 empty] | 87.2433 |  |  |  |  | 14.5406
[9 empty] | 93.96 | [5 empty] | 93.96
| 77480.4 | 77650 | L | 169.6 | 3 | 3 | 3 | 56.5333 |  | 2.3556 | 2.7481 | 6.2187 | 9.4222
|  |  |  | 169.6 | 4.5 | 4.5 | 4.5 | 84.8 | [5 empty] | 14.1333 | 84.8
| 77650 | 77750 | L | 100 | 3 | 11 | 7 | 77.7778 |  | 3.2407 | 3.7809 | 8.5556 | 12.963
|  |  |  | 100 | 4.5 | 12.5 | 8.5 | 94.4444 | [5 empty] | 15.7407 | 94.4444
| 77750 | 77850.22 | L | 100.22 | 11 | 11 | 11 | 122.4911 |  | 5.1038 | 5.9544 | 13.474 | 20.4152
|  |  |  | 100.22 | 12.5 | 12.5 | 12.5 | 139.1944 | [5 empty] | 23.1991 | 139.1944
| 77850.22 | 77891.42 | L | 41.2 | 11 | 2 | 6.5 | 29.7556 |  | 1.2398 | 1.4465 | 3.2731 | 4.9593
|  |  |  | 41.2 | 12.5 | 3.5 | 8 | 36.6222 | [5 empty] | 6.1037 | 36.6222
| Totals Carried to General Summary | [8 empty] | 34.1324 | 42.7321 | 88.6691 | 146.5099 | 196.5586 | 1201.1134 | 88.6498

## Wall2
509 | 10000 | 2918 | LB | EPOXY COATED STEEL REINFORCEMENT
|  | 2918 | lb | FROM REINFORCING SCHEDULE
511 | 46010 | 40 | CY | CLASS QC1 CONCRETE, RETAINING WALL NOT INCLUDING FOOTING
| panel 1 | 15 | ft | length
|  | 4.5 | ft | height
|  | 67.5 | sf | subtotal
| panel 2 | 14.65 | ft | length
|  | 4.77 | ft | height
|  | 69.8805 | sf | subtotal
| panel 3 | 20.48 | ft | length
|  | 5.54 | ft | height
|  | 113.4592 | sf | subtotal
| panel 4 | 12.09 | ft | length
|  | 5.43 | ft | height
|  | 65.6487 | sf | subtotal
| panel 5 | 14.5 | ft | length
|  | 4.5 | ft | height
|  | 65.25 | sf | subtotal
|  | 293.625 | sf | subtotal
|  | 1 | ft | width
| footing | 76.72 | ft | length
|  | 4 | ft | width
|  | 1.5 | ft | thickness
|  | 40 | cy | RETAINING WALL CONCRETE TOTAL
512 | 10100 | 32 | SY | SEALING OF CONCRETE SURFACES (EPOXY-URETHANE)
|  | 172 | sf | front face of wall above prop ground (flooded from microstation)
|  | 77 | sf | top of wall
|  | 38 | sf | behind wall to prop ground (flooded from microstation)
|  | 32 | sy | SEALING TOTAL
512 | 33001 | 7 | SY | TYPE 2 WATERPROOFING
| panel 1 | 4.5 | ft | height
|  | 3 | ft | width
|  | 1.5 | sy | subtotal
| panel 2 | 4.77 | ft | height
|  | 3 | ft | width
|  | 1.59 | sy | subtotal
| panel 3 | 5.54 | ft | height
|  | 3 | ft | width
|  | 1.8467 | sy | subtotal
| panel 4 | 4.5 | ft | height
|  | 3 | ft | width
|  | 1.5 | sy | subtotal
|  | 7 | sy | TYPE 2 WATERPROOFING TOTAL
516 | 13600 | 21 | SF | 1" PREFORMED EXPANSION JOINT FILLER
|  | 4.5 | ft | height
|  | 4.77 | ft | height
|  | 5.54 | ft | height
|  | 5.43 | ft | height
|  | 1 | ft | depth
|  | 21 | sf | 1" PEJF TOTAL

## Wall3
Sealing Top and Back of wall
| 450 | length
| 1.18 | top width
| 0.85 | average back
101.5