## EB, East end
LENGTH OF NEED CALCS - TANGENT ALIGNMENT
PID | 118670
LOCATION , SIDE | EAST END | EASTBOUND | EAST END | EASTBOUND
|  |  | WEST END | WESTBOUND
OPPOSING / ADJACENT? | OPPOSING |  | ADJACENT
OPPOSING
LC | 13
L1 | 0
L2 | 15
LR | 175
LH | 25.5
a:b | 7
LH>LC? | YES | 13
warranting feature sta. | 58000
UPSTATION / DOWNSTATION? | UPSTATION |  | UPSTATION
DOWNSTATION
Y | 13.021
X | -0.28271
LON Point | 58000

## EB, West end
LENGTH OF NEED CALCS - CURVED ALIGNMENT
PID | 118670
LOCATION | WEST END |  | EASTBOUND |  | EAST END | EASTBOUND
[5 empty] | WEST END | WESTBOUND
LC | 13
L2 | 4
LR | 175
LH | 14.5
LH>LC? | YES |  | 13
Dc | Degrees | Minutes | Seconds | Dc (decimal deg.)
| 16 | 1 | 9 | 16.0192
R | 357.6703
warranting feature sta. | 57775
UPSTATION / DOWNSTATION? | DOWNSTATION |  |  |  | UPSTATION
DOWNSTATION
θ1 (radians) | 0.26563
θ2 (radians) | 0.14886
X | 42.2293
LON Point | 57732.7707

## CURVED TEMPLATE
LENGTH OF NEED CALCS - CURVED ALIGNMENT
PID | 118670
LOCATION | WEST END |  | EASTBOUND |  | EAST END | EASTBOUND
[5 empty] | WEST END | WESTBOUND
LC | 13
L2 | 4
LR | 175
LH | 14.5
LH>LC? | YES |  | 13
Dc | Degrees | Minutes | Seconds | Dc (decimal deg.)
| 16 | 1 | 9 | 16.0192
R | 357.6703
warranting feature sta. | 57775
UPSTATION / DOWNSTATION? | DOWNSTATION |  |  |  | UPSTATION
DOWNSTATION
θ1 (radians) | 0.29386
θ2 (radians) | 0.14886
X | 52.4414
LON Point | 57722.5586

## TANGENT TEMPLATE
LENGTH OF NEED CALCS - TANGENT ALIGNMENT
PID | 118670
LOCATION , SIDE | EAST END | EASTBOUND | EAST END | EASTBOUND
|  |  | WEST END | WESTBOUND
OPPOSING / ADJACENT? | OPPOSING |  | ADJACENT
OPPOSING
LC | 13
L1 | 0
L2 | 15
LR | 175
LH | 25.5
a:b | 7
LH>LC? | YES | 13
warranting feature sta. | 58000
UPSTATION / DOWNSTATION? | UPSTATION |  | UPSTATION
DOWNSTATION
Y | 13.021
X | -0.28271
LON Point | 58000

## LINKS
LINKS
FIG 600-1
FIG 600-2
FIG 601-1
FIG 602-1
FIG 602-2
LD1 600