## PAVEMENT CALCS
1 |  |  |  | SPREADSHEET | 1) | SAVE THIS FILE TO THE PROPER FOLDER FOR YOUR PROJECT AS THE SAME NAME AS YOUR DGN (I.E. #####GS001.XLSX)
|  |  |  | INSTRUCTIONS: | 2) | ENTER ITEM CODE (FOR EXAMPLE: 201E11000) AND ADDITIONAL DESCRIPTION INTO THE BLUE CELLS
[5 empty] | 3) | ENTER ALL DATA REQUIRED
[5 empty] | 4) | DO NOT REMOVE THE PROTECTION FROM THIS SPREADSHEET, LEAVE THE PROTECTION ON SO THAT YOU DO NOT DELETE NEEDED FORMULAS OR RESIZE SHEET
NOTE: PLEASE BE CAREFULL WITH THE UNITS USED ……. WATCH OUT FOR "SQ FT" TO "SQ YD" CONNVERSIONS
| Page # | 1 | [17 empty] | 1 | <--- ENTER STARTING SHEET NUMBER
[10 empty] | ITEM_CODE | 204E10000 | 254E01000 | 301E46000 | 304E20000 | 407E10000 | 441E50000
ADDITIONAL_DESCRIPTION
[10 empty] | TYPICAL SECTION LEGEND NUMBER | 1 | 2 | 3 | 9 | 11 | 4 | 4 | 6 | 8
[10 empty] | RATE / THICKNESS / ETC | 3 | 1.5 | 6 | 6 | 0.055 | 1.5 | 1.5 | 1.5 | 0.085
| Split # | STATION RANGE |  |  |  | SIDE | DISTANCE (D) | AVERAGE WIDTH (W) | SURFACE AREA (A) A=DxW/9 | CADD GENERATED AREA | 204 | 254 | 301 | 304 | 407 | 441
[11 empty] | SUBGRADE COMPACTION | PAVEMENT PLANING, ASPHALT CONCRETE | ASPHALT CONCRETE BASE, PG64-22 | AGGREGATE BASE | TACK COAT | ASPHALT CONCRETE SURFACE COURSE, TYPE 1, (448), PG64-22
[7 empty] | FT | FT | SY | SY | SY | SY | CY | CY | GAL | CY
| 1/CMQ | 57625 | TO | 57775 |  | LT/RT | 150 | 22.9 | 381.6667 |  |  | 381.6667 |  |  | 32.4417 | 15.9028
| 1/CMQ | 57625 | TO | 57775 |  | LT/RT | FT: 150; FT: 4; SY: 66.6667; GAL: 7.3333; CY: 5.5556
| 1/CMQ | 57625 | TO | 57775 |  | LT/RT | FT: 150; FT: 4.6667; SY: 77.7777; CY: 12.9629
| 1/CMQ | 57625 | TO | 57775 |  | LT/RT | FT: 150; FT: 5.6667; SY: 94.4443; SY: 94.4443; CY: 15.7407
| 1/CMQ | 57775 | TO | 58000 |  | LT | FT: 225; FT: 2; SY: 50; GAL: 5.5; CY: 4.1667
| 1/CMQ | 57775 | TO | 58000 |  | LT | FT: 225; FT: 2.33; SY: 58.25; CY: 9.7083
| 1/CMQ | 57775 | TO | 58000 |  | LT | FT: 225; FT: 2.83; SY: 70.75; SY: 70.75; CY: 11.7917
| 1/CMQ | 57775 | TO | 58000 |  | LT/RT | 225 | 15 | 375 |  |  | 375 |  |  | 31.875 | 15.625
| 1/CMQ | 57775 | TO | 58000 |  | RT | FT: 225; FT: 9; SY: 225; GAL: 24.75; CY: 18.75
| 1/CMQ | 57775 | TO | 58000 |  | RT | FT: 225
| 1/CMQ | 57775 | TO | 58000 |  | RT | FT: 225; FT: 9.333; SY: 233.325; CY: 38.8875
| 1/CMQ | 57775 | TO | 58000 |  | RT | FT: 225; FT: 9.8333; SY: 245.8325; SY: 245.8325; CY: 40.9721
| 1/CMQ | 58000 | TO | 58150 |  | LT/RT | 150 | 21.45 | 357.5 |  |  | 357.5 |  |  | 30.3875 | 14.8958
| 1/CMQ | 58000 | TO | 58150 |  | LT/RT | FT: 150; FT: 4; SY: 66.6667; GAL: 7.3333; CY: 5.5556
| 1/CMQ | 58000 | TO | 58150 |  | LT/RT | FT: 150; FT: 4.666; SY: 77.7667; CY: 12.9611
| 1/CMQ | 58000 | TO | 58150 |  | LT/RT | FT: 150; FT: 5.6666; SY: 94.4438; SY: 94.4438; CY: 15.7406
|  | SUBTOTALS | [8 empty] | 505.4707 | 1114.1667 | 74.5199 | 84.2451 | 139.6208 | 80.4514
| Total | TOTALS CARRIED TO GENERAL SUMMARY | [8 empty] | 506 | 1115 | 75 | 85 | 140 | 81
| Page # | 2
ITEM_CODE
ADDITIONAL_DESCRIPTION
TYPICAL SECTION LEGEND NUMBER
RATE / THICKNESS / ETC
| Split # | SLM RANGE |  |  | TYPICAL SECTION | SIDE | FT: DISTANCE (D); FT: AVERAGE WIDTH (W); SY: SURFACE AREA (A) A=DxW/9; SY: CADD GENERATED AREA
[7 empty] | FT | FT | SY | SY
TO
SUBTOTALS
| Total | TOTALS CARRIED TO GENERAL SUMMARY
| Page # | 3
ITEM_CODE
ADDITIONAL_DESCRIPTION
TYPICAL SECTION LEGEND NUMBER
RATE / THICKNESS / ETC
| Split # | SLM RANGE |  |  | TYPICAL SECTION | SIDE | FT: DISTANCE (D); FT: AVERAGE WIDTH (W); SY: SURFACE AREA (A) A=DxW/9; SY: CADD GENERATED AREA
[7 empty] | FT | FT | SY | SY
TO
SUBTOTALS
| Total | TOTALS CARRIED TO GENERAL SUMMARY
| Page # | 4
ITEM_CODE
ADDITIONAL_DESCRIPTION
TYPICAL SECTION LEGEND NUMBER
RATE / THICKNESS / ETC
| Split # | SLM RANGE |  |  | TYPICAL SECTION | SIDE | FT: DISTANCE (D); FT: AVERAGE WIDTH (W); SY: SURFACE AREA (A) A=DxW/9; SY: CADD GENERATED AREA
[7 empty] | FT | FT | SY | SY
TO
SUBTOTALS
| Total | TOTALS CARRIED TO GENERAL SUMMARY

## Sheet1
150 | 3435.4556 | 3218.9827 | 150
| 22.903 | 21.4599