## PROJECT DATA
PROJECT DATA
TOTAL AREA OF PROJECT (RIGHT OF WAY) | = | 1.9 | Acres | IMPERVIOUS AREA FOR PRE-CONSTRUCTION SITE | = | 0.4 | ACRES
PROJECT EARTH DISTURBED AREA | = | 1.8 | Acres | IMPERVIOUS AREA FOR POST CONSTRUCTION SITE | = | 0.4 | ACRES
CONTRACTOR EARTH DISTURBED AREA | = | 0.5 | Acres | USGS 7.5 MINUTE QUADRANGLE MAP | - | JUNCTION
NOTICE OF INTENT EARTH DISTURBED AREA | = | 2.3 | Acres | IMMEDIATE RECEIVING WATERS | - | FLATROCK CREEK
RUNOFF COEFFICIENT FOR PRE-CONSTRUCTION SITE | = | 0.7 |  | SUBSEQUENT RECEIVING WATERS | - | AUGLAIZE RIVER
RUNOFF COEFFICIENT FOR POST CONSTRUCTION SITE | = | 0.7 |  | APPROX. LATITUDE OF CENTER OF PROJECT | - | N 41 10' 05"
|  |  |  | APPROX. LONGITUDE OF CENTER OF PROJECT | - | W 84 28' 35"
[8 empty] | BEFORE |  |  | AFTER
[9 empty] | area | C |  | area | C
[8 empty] | pavement | 0.4 | 0.9 | pavement | 0.4 | 0.9
[8 empty] | berms and flat slopes | 0 | 0.5 | berms and flat slopes | 0 | 0.5
[8 empty] | steeper than 4:1 | 1.4 | 0.7 | steeper than 4:1 | 1.4 | 0.7
[8 empty] | Weighted C |  | 0.74444 | Weighted C |  | 0.74444

## BMP's
BMP TYPE | PAVEMENT WIDTH (FT) | MIN. FILTER STRIP WIDTH NEEDED (FT) | BEGIN |  |  | END |  |  | EDA TREATMENT CREDIT (ACRES)
|  |  | STATION | LATITUDE | LONGITUDE | STATION | LATITUDE | LONGITUDE
VEGETATED FILTER STRIP 1 | 34 | 25 | 1838+00 | 41.2677 | -84.4304 | 1848+00 | 41.2692 | -84.4274 | 1.59
[6 empty] | TREATMENT PROVIDED |  |  | 1.59
[6 empty] | TREATMENT REQUIRED |  |  | 1.54
Treatment credit
| length | pavement width | avg. shoulder width | treatment credit
superelevated section | 1000 | 34 | 36 | 1.607
Sta. 1838 to Sta. 1848
normal section
Sta. to Sta.