## Tangent-Adjacent
BARRIER LENGTH OF NEED (TANGENT ALIGNMENT - ADJACENT TRAFFIC) | [12 empty] | 602-1E
REFERENCE SECTIONS 602.1.2, 602.5.1, 603.6
PROJECT: |  | PUT-115-5.23/6.97 PID 96615 | [12 empty] | LT
RT
Run | Control Pt. Station | Side | b/a | LR | LC | LH | L1 | L2 | X | L.O.N. Station | Y | Comments |  | Variable Definition
1 | 27664.43 | RT | 0 | 210 | 30 | 28.367 | 0 | 8 | 150.7763 | 27513.6537 | 8 | 5.23 location, right side, adjacent |  | X = Length of Need (L.O.N.) LR = Runout Length LC = Required Clear Zone LH = Lateral Offset to Back of Warranting Feature L2 = Lateral Offset to Face of Barrier (See Figure 301-3) L1 = Varies (Typically measured to the end of a full panel of guardrail.) *Note: when no flare rate, (b/a) = 0
2 | 27754.52 | LT | 0 | 210 | 30 | 28 | 0 | 8 | 150 | 27904.52 | 8 | 5.23 location, left side, adjacent
3 | [8 empty] | - | - | -
4 | 36781.09 | RT | 0 | 210 | 30 | 30.316 | 0 | 8 | 154 | 36627.09 | 8 | 6.97 location, right side, adjacent
5 | 36830.52 | LT | 0 | 210 | 30 | 27.521 | 0 | 8 | 148.9557 | 36979.4757 | 8 | 6.97 location, left side, adjacent
6 | [8 empty] | - | - | -
7 | [8 empty] | - | - | - |  |  | If LH < LC:
8 | [8 empty] | - | - | -
9 | [8 empty] | - | - | -
10 | [8 empty] | - | - | - |  |  | If LH > LC: Substitute LC in the above formulas
ONLY FILL IN DATA IN COLUMNS HIGHLIGHTED YELLOW.
| Design Speed (mph) | Flare Rate (a:b) |  | Runout Length, LR (ft)
|  | Concrete | Steel Beam Guard-rail | Over 10,000 ADT | 5,000- 10,000 ADT | 1000- 5,000 ADT | Under 1000 ADT
| 70 | 20:1 | 15:1 | 360 | 330 | 290 | 250
| 65 | 19:1 | 14:1 | 330 | 290 | 250 | 225
| 60 | 18:1 | 14:1 | 300 | 250 | 210 | 200
| 55 | 16:1 | 12:1 | 265 | 220 | 185 | 175
| 50 | 14:1 | 11:1 | 230 | 190 | 160 | 150
| 45 | 12:1 | 10:1 | 195 | 160 | 135 | 130
| 40 | 10:1 | 8:1 | 160 | 130 | 110 | 100
| 35 | 9:1 | 8:1 | 135 | 110 | 95 | 85
| 30 | 8:1 | 7:1 | 110 | 90 | 80 | 70 |  | See L&D Vol. 1, 602-1E for larger diagram.
𝑋=(𝐿_𝐻+(𝑏/𝑎) 𝐿_1−𝐿_2)/((𝑏/𝑎)+(𝐿_𝐻∕𝐿_𝑅 ) )
𝑌=𝐿_𝐻−(𝑋[𝐿_𝐻/𝐿_𝑅 ])

## Tangent-Opposing
BARRIER LENGTH OF NEED (TANGENT ALIGNMENT - OPPOSING TRAFFIC) | [12 empty] | 602-1E
REFERENCE SECTIONS 602.1.2, 602.5.1, 603.6
PROJECT: |  | PUT-115-5.23/6.97 PID 96615 | [12 empty] | LT
RT
Run | Control Pt. Station | Side | b/a | LR | LC | LH | L1 | L2 | X | L.O.N. Station | Y | Comments |  | Variable Definition
1 | 65662.16 | RT | 0.16 | 210 | 30 | 36 | 0 | 17 | 42.9245 | 65705.0845 | 23.8679 |  |  | X = Length of Need (L.O.N.) LR = Runout Length LC = Required Clear Zone LH = Lateral Offset to Back of Warranting Feature L2 = Lateral Offset to Face of Barrier (See Figure 301-3) L1 = Varies (Typically measured to the end of a full panel of guardrail.) *Note: when no flare rate, (b/a) = 0
2 | [8 empty] | - | - | -
3 | [8 empty] | - | - | -
4 | [8 empty] | - | - | -
5 | [8 empty] | - | - | -
6 | [8 empty] | - | - | -
7 | [8 empty] | - | - | - |  |  | If LH < LC:
8 | [8 empty] | - | - | -
9 | [8 empty] | - | - | -
10 | [8 empty] | - | - | - |  |  | If LH > LC: Substitute LC in the above formulas.
ONLY FILL IN DATA IN COLUMNS HIGHLIGHTED YELLOW.
| Design Speed (mph) | Flare Rate (a:b) |  | Runout Length, LR (ft)
|  | Concrete | Steel Beam Guard-rail | Over 10,000 ADT | 5,000- 10,000 ADT | 1000- 5,000 ADT | Under 1000 ADT
| 70 | 20:1 | 15:1 | 360 | 330 | 290 | 250
| 65 | 19:1 | 14:1 | 330 | 290 | 250 | 225
| 60 | 18:1 | 14:1 | 300 | 250 | 210 | 200
| 55 | 16:1 | 12:1 | 265 | 220 | 185 | 175
| 50 | 14:1 | 11:1 | 230 | 190 | 160 | 150
| 45 | 12:1 | 10:1 | 195 | 160 | 135 | 130
| 40 | 10:1 | 8:1 | 160 | 130 | 110 | 100
| 35 | 9:1 | 8:1 | 135 | 110 | 95 | 85
| 30 | 8:1 | 7:1 | 110 | 90 | 80 | 70 |  | See L&D Vol. 1, 602-1E for larger diagram.
𝑋=(𝐿_𝐻+(𝑏/𝑎) 𝐿_1−𝐿_2)/((𝑏/𝑎)+(𝐿_𝐻∕𝐿_𝑅 ) )
𝑌=𝐿_𝐻−(𝑋[𝐿_𝐻/𝐿_𝑅 ])