## Est Qua
| JOB | 121021 | PROJECT | PIK335-2126C
| SHEET NO. |  |  | OF
| CALCULATED BY | T. Williams |  | DATE | 2020-07-08
| CHECKED BY | S. Saeed |  | DATE | 2020-10-07
| SUBJECT | Final Quantities
202E11201, PORTIONS OF STRUCTURE REMOVED, AS PER PLAN
General |  |  |  | 1 | LS
Total Carried to Plans |  |  | = | 1 | LS
503E11100, COFFERDAMS AND EXCAVATION BRACING
General |  |  |  | 1 | LS
Total Carried to Plans |  |  | = | 1 | LS
503E21100, UNCLASSIFIED EXCAVATION
General |  |  |  | 71 | CY
Inlet |  |  |  | 150 | CY
Total Carried to Plans |  |  | = | 221 | CY
503E31120, SHALE EXCAVATION
General |  |  |  | 368 | CY
Inlet |  |  |  | 153 | CY
Outlet |  |  |  | 2 | CY
Total Carried to Plans |  |  | = | 523 | CY
509E10000, EPOXY COATED REINFORCING STEEL
Inlet |  |  |  | 12779 | LB
Interior |  |  |  | 179 | LB
Crown |  |  |  | 480 | LB
Outlet |  |  |  | 571 | LB
Total Carried to Plans |  |  | = | 14009 | LB
511E34410, CLASS QC2 CONCRETE, SUPERSTRUCTURE
Crown |  |  |  | 4 | CY
Total Carried to Plans |  |  | = | 4 | CY
511E46010, CLASS QC1 CONCRETE, RETAINING/WINGWALL NOT INCLUDING FOOTING
Inlet |  |  |  | 28 | CY
Total Carried to Plans |  |  | = | 28 | CY
511E46510, CLASS QC1 CONCRETE, FOOTING
Inlet |  |  |  | 52 | CY
Total Carried to Plans |  |  | = | 52 | CY
511E46511, CLASS QC1 CONCRETE, FOOTING, AS PER PLAN
Outlet |  |  |  | 4 | CY
Total Carried to Plans |  |  | = | 4 | CY
511E53010, CLASS QC1 CONCRETE, MISC.: REPLACEMENT WINGWALL STONE
Outlet |  |  |  | 1 | CY
Total Carried to Plans |  |  | = | 1 | CY
511E71200, CONCRETE, MISC.: CLASS QC1, INTERIOR APRON
Interior |  |  |  | 114 | SF
Total Carried to Plans |  |  | = | 114 | SF
511E81100, CONCRETE, MISC.: CLASS QC SCC, BEARING REPAIR
Interior |  |  |  | 189 | FT
Total Carried to Plans |  |  | = | 189 | FT
512E10100, SEALING OF CONCRETE SURFACES (EPOXY-URETHANE)
Inlet |  |  |  | 58 | SY
Total Carried to Plans |  |  | = | 58 | SY
512E10600, CONCRETE REPAIR BY EPOXY INJECTION
Interior |  |  |  | 28 | FT
Outlet |  |  |  | 10 | FT
Total Carried to Plans |  |  | = | 38 | FT
512E33000, TYPE 2 WATERPROOFING
Inlet |  |  |  | 9 | SY
Total Carried to Plans |  |  | = | 9 | SY
518E21200, POROUS BACKFILL WITH GEOTEXTILE FABRIC
Inlet |  |  |  | 26 | CY
Total Carried to Plans |  |  | = | 26 | CY
601E34401, ROCK CHANNEL PROTECTION, WITH GROUT, AS PER PLAN (TYPE A)
Inlet |  |  |  | 97 | CY
Outlet |  |  |  | 255 | CY
Total Carried to Plans |  |  | = | 352 | CY
602E97000, MASONRY, MISC.: PATCHING OF STONE MASONRY
Interior |  |  |  | 90 | SF
Outlet |  |  |  | 30 | SF
Total Carried to Plans |  |  | = | 120 | SF
602E97000, MASONRY, MISC.: MECHANICAL REPAIR OF STONE FACING
Outlet |  |  |  | 27 | SF
Total Carried to Plans |  |  | = | 27 | SF

## General
| JOB | 121021 | PROJECT | PIK335-2126C
| SHEET NO. |  |  | OF
| CALCULATED BY | T. Williams |  | DATE | 2020-07-07
| CHECKED BY | S. Saeed |  | DATE | 2020-08-10
| SUBJECT | General
202E11201, PORTIONS OF STRUCTURE REMOVED, AS PER PLAN
Total Carried to Plans |  |  | = | 1 | LS
503E11100, COFFERDAMS AND EXCAVATION BRACING
Total Carried to Plans |  |  | = | 1 | LS
503E21100, UNCLASSIFIED EXCAVATION
Total Carried to Plans |  |  | = | 71 | CY
Channel Excavation Inlet
Excavation x- sectional Area STA. 0+4.70 |  |  | = | 0 | SF
Excavation x- sectional Area STA. 0+35 |  |  | = | 40.69 | SF
Excavation x- sectional Area STA. 0+50 |  |  | = | 53.74 | SF
Excavation x- sectional Area STA. 0+65 |  |  | = | 15.02 | SF
Volume |  |  | = | 1840.3785 | CF
Channel Excavation Outlet
Excavation x- sectional Area STA. 1+61.06 |  |  | = | 0 | SF
Excavation x- sectional Area STA. 1+75 |  |  | = | 0 | SF
Excavation x- sectional Area STA. 2+00 |  |  | = | 3.79 | SF
Excavation x- sectional Area STA. 2+06.94 |  |  | = | 0 | SF
Volume |  |  | = | 56.85 | CF
Volume Quantity |  |  | = | 71 | CY
503E31120, SHALE EXCAVATION
Total Carried to Plans |  |  | = | 368 | CY
Channel Excavation Inlet
Excavation x- sectional Area STA. 0+4.70 |  |  | = | 0 | SF
Excavation x- sectional Area STA. 0+35 |  |  | = | 106.9 | SF
Excavation x- sectional Area STA. 0+50 |  |  | = | 75.1 | SF
Excavation x- sectional Area STA. 0+65 |  |  | = | 40.13 | SF
Volume |  |  | = | 3848.76 | CF
Channel Excavation Outlet
Excavation x- sectional Area STA. 1+61.06 |  |  | = | 136 | SF
Excavation x- sectional Area STA. 1+75 |  |  | = | 1.5 | SF
Excavation x- sectional Area STA. 2+00 |  |  | = | 173.01 | SF
Excavation x- sectional Area STA. 2+06.94 |  |  | = | 184.16 | SF
Volume |  |  | = | 6070.725 | CF
Volume Quantity |  |  | = | 368 | CY

## Inlet
| JOB | 121021 | PROJECT | PIK335-2126C
| SHEET NO. |  |  | OF
| CALCULATED BY | T. Williams |  | DATE | 2020-07-07
| CHECKED BY | S. Saeed |  | DATE | 2020-08-10
| SUBJECT | PH 3 Quantities
503E21100, UNCLASSIFIED EXCAVATION
Total Carried to Plans |  |  | = | 150 | CY
East Wingwall - Inlet
Hell Width |  |  | = | 7.25 | FT
Top of rock EL. |  |  | = | 571
Lower footing length |  |  | = | 14 | FT
Heel Excavation Ht. |  |  | = | 6 | FT
Excavation Width behind heel-top |  |  | = | 12.972 | FT
Excavation Width behind heel-bott |  |  | = | 6.972 | FT
Excavation x-sectional area |  |  | = | 103.332 | SF
Excavation Volume |  |  | = | 1446.648 | CF
Step 1 footing length |  |  | = | 6 | FT
Heel Excavation Ht. |  |  | = | 4 | FT
Excavation Width behind heel-top |  |  | = | 8.172 | FT
Excavation Width behind heel-bott |  |  | = | 4.172 | FT
Excavation x-sectional area |  |  | = | 53.688 | SF
Excavation Volume |  |  | = | 322.128 | CF
Step 2 footing length |  |  | = | 6.5 | FT
Heel Excavation Ht. |  |  | = | 5 | FT
Excavation Width behind heel-top |  |  | = | 7.772 | FT
Excavation Width behind heel-bott |  |  | = | 2.772 | FT
Excavation x-sectional area |  |  | = | 62.61 | SF
Excavation Volume |  |  | = | 406.965 | CF
Volume |  |  | = | 2175.741 | CF
West Wingwall - Inlet
Hell Width |  |  | = | 7.25 | FT
Top of rock EL. |  |  | = | 571
Lower footing length |  |  | = | 14 | FT
Heel Excavation Ht. |  |  | = | 6 | FT
Excavation Width behind heel-top |  |  | = | 12.972 | FT
Excavation Width behind heel-bott |  |  | = | 6.972 | FT
Excavation x-sectional area |  |  | = | 103.332 | SF
Excavation Volume |  |  | = | 1446.648 | CF
Step 1 footing length |  |  | = | 6 | FT
Heel Excavation Ht. |  |  | = | 5 | FT
Excavation Width behind heel-top |  |  | = | 9.172 | FT
Excavation Width behind heel-bott |  |  | = | 4.172 | FT
Excavation x-sectional area |  |  | = | 69.61 | SF
Excavation Volume |  |  | = | 417.66 | CF
Volume |  |  | = | 1864.308 | CF | 33 | $
Volume Quantity |  |  | = | 150 | CY | 4950 | $
503E31120, SHALE EXCAVATION
Total Carried to Plans |  |  | = | 153 | CY
East Wingwall - Inlet
Heel Width |  |  | = | 7.25 | FT
Toe Width |  |  | = | 3.75 | FT
Lower footing length |  |  | = | 14 | FT
Bottom of footing EL. |  |  | = | 561.04
Heel Excavation Ht. |  |  | = | 9.96 | FT
Excavation Width behind heel |  |  | = | 6.972 | FT
Toe Excavation Ht. |  |  | = | 3.96 | FT
x-sectional area |  |  | = | 114.3556 | SF
Volume |  |  | = | 1600.9778 | CF
Step 1 footing length |  |  | = | 6 | FT
Bottom of footing EL. |  |  | = | 565.04
Heel Excavation Ht. |  |  | = | 5.96 | FT
Excavation Width behind heel |  |  | = | 4.172 | FT
Toe Excavation Ht. |  |  | = | -0.04 | FT
x-sectional area |  |  | = | 55.5676 | SF
Volume |  |  | = | 333.4054 | CF
Step 2 footing length |  |  | = | 6.5 | FT
Bottom of footing EL. |  |  | = | 567.04
Heel Excavation Ht. |  |  | = | 3.96 | FT
Excavation Width behind heel |  |  | = | 2.772 | FT
Toe Excavation Ht. |  |  | = | -0.04 | FT
x-sectional area |  |  | = | 34.1236 | SF
Volume |  |  | = | 221.8031 | CF
Volume |  |  | = | 2156.1863 | CF
West Wingwall - Inlet
Hell Width |  |  | = | 7.25 | FT
Toe Width |  |  | = | 3.75 | FT
Lower footing length |  |  | = | 14 | FT
Bottom of footing EL. |  |  | = | 561.04
Heel Excavation Ht. |  |  | = | 9.96 | FT
Excavation Width behind heel |  |  | = | 6.972 | FT
Toe Excavation Ht. |  |  | = | 4.96 | FT
x-sectional area |  |  | = | 116.2306 | SF
Volume |  |  | = | 1627.2278 | CF
Step 1 footing length |  |  | = | 6 | FT
Bottom of footing EL. |  |  | = | 565.04
Heel Excavation Ht. |  |  | = | 5.96 | FT
Excavation Width behind heel |  |  | = | 4.172 | FT
Toe Excavation Ht. |  |  | = | 0.96 | FT
x-sectional area |  |  | = | 57.4426 | SF
Volume |  |  | = | 344.6554 | CF
Volume |  |  | = | 1971.8832 | CF
Volume Quantity |  |  | = | 153 | CY
509E10000, EPOXY COATED REINFORCING STEEL
Retaining/Wingwall |  |  | = | 5124 | LB
Footing |  |  | = | 7655 | LB
Total Carried to Plans |  |  | = | 12779 | LB
511E46010, CLASS QC1 CONCRETE, RETAINING/WINGWALL NOT INCLUDING FOOTING
West Wingwall
Front Elevation Area |  |  | = | 203.1 | SF
Back Elevation Area |  |  | = | 212.84 | SF
Width |  |  | = | 1.25 | FT
Volume |  |  | = | 259.9625 | CF
Headwall
Front Elevation Area (Excluding Opening) |  |  | = | 103.75 | SF
Back Elevation Area (Excluding Opening) |  |  | = | 119.18 | SF
Width |  |  | = | 1.25 | FT
Volume |  |  | = | 139.3313 | CF
East Wingwall
Front Elevation Area |  |  | = | 263.98 | SF
Back Elevation Area |  |  | = | 282.15 | SF
Width |  |  | = | 1.25 | FT
Volume |  |  | = | 341.3313 | CF
Total Carried to Plans |  |  | = | 28 | CY
511E46510 CLASS QC1 CONCRETE, FOOTING
West Wingwall Footing
Step 1 Length |  |  | = | 14 | FT
Step 2 Length |  |  | = | 8.5 | FT
Footing Width |  |  | = | 11 | FT
Step 1 Thickness |  |  | = | 2.5 | FT
Step 2 Thickness |  |  | = | 2 | FT
Step Block Elevation Area |  |  | = | 3 | SF
Volume |  |  | = | 605 | CF
East Wingwall Footing
Step 1 Length |  |  | = | 14 | FT
Step 2 Length |  |  | = | 8 | FT
Step 3 Length |  |  | = | 8.5 | FT
Footing Width |  |  | = | 11 | FT
Step 1 Thickness |  |  | = | 2.5 | FT
Step 2 Thickness |  |  | = | 2 | FT
Step 3 Thickness |  |  | = | 2 | FT
Step Block Elevation Area |  |  | = | 3 | SF
Volume |  |  | = | 781 | CF
Total Carried to Plans |  |  | = | 52 | CY
512E10100, SEALING OF CONCRETE SURFACES (EPOXY-URETHANE)
East Wingwall
Front Face Length |  |  | = | 26.5 | FT
Back Face Length |  |  | = | 27.0208 | FT
Width |  |  | = | 1.25 | FT
Small Sealing Height Front Face |  |  | = | 0.958 | FT
Large Sealing Height Front Face |  |  | = | 11.773 | FT
Sealing Height Back Face |  |  | = | 0.5 | FT
F. Face Area |  |  | = | 168.6857 | SF
B. Face Area |  |  | = | 13.5104 | SF
Top Area |  |  | = | 33.4505 | SF
End Area |  |  | = | 0.91125 | SF
Sub-Total |  |  | = | 216.5579 | SF
West Wingwall
Front Face Length |  |  | = | 20.5 | FT
Back Face Length |  |  | = | 21.2188 | FT
Width |  |  | = | 1.25 | FT
Small Sealing Height Front Face |  |  | = | 1.046 | FT
Large Sealing Height Front Face |  |  | = | 11.812 | FT
Sealing Height Back Face |  |  | = | 0.5 | FT
F. Face Area |  |  | = | 131.7945 | SF
B. Face Area |  |  | = | 10.6094 | SF
Top Area |  |  | = | 26.0742 | SF
End Area |  |  | = | 0.96625 | SF
Sub-Total |  |  | = | 169.4443 | SF
Headwall
Front Face Length |  |  | = | 16.8542 | FT
Back Face Length |  |  | = | 18.0938 | FT
Width |  |  | = | 1.25 | FT
Sealing Height Back Face |  |  | = | 0.5 | FT
Front face Area (from CAD) |  |  | = | 103.501 | SF
B. Face Area |  |  | = | 9.0469 | SF
Top Area |  |  | = | 21.8424 | SF
Sub-Total |  |  | = | 134.3903 | SF
Total Carried to Plans |  |  | = | 58 | SY
512E33000, TYPE 2 WATERPROOFING
INLET HEADWALL
Length |  |  | = | 25.918 | FT
Width |  |  | = | 3 | FT
Area |  |  | = | 77.754 | SF
Total Carried to Plans |  |  | = | 9 | SY
518E21200, POROUS BACKFILL WITH GEOTEXTILE FABRIC
East Wingwall
Plan Area |  |  | = | 44.7528 | SF
Avg. Height |  |  | = | 4.8655 | FT
Volume |  |  | = | 217.7447 | CF
West Wingwall
Plan Area |  |  | = | 55.6924 | SF
Avg. Height |  |  | = | 4.929 | FT
Volume |  |  | = | 274.5078 | CF
Headwall
Back face Area (from CAD) |  |  | = | 92.106 | SF
Thickness |  |  | = | 2 | FT
Volume |  |  | = | 184.212 | CF
Total Carried to Plans |  |  | = | 26 | CY
601E34401, ROCK CHANNEL PROTECTION, WITH GROUT, AS PER PLAN (TYPE A)
INLET
East Wingwall
Plan Area |  |  | = | 467.937 | SF
Depth |  |  | = | 3 | FT
Volume |  |  | = | 1403.811 | CF
West Wingwall
Plan Area |  |  | = | 400.797 | SF
Depth |  |  | = | 3 | FT
Volume |  |  | = | 1202.391 | CF
Total Carried to Plans |  |  | = | 97 | CY

## Interior
|  |  | JOB | 121021 | PROJECT | PIK335-2126C
|  |  | SHEET NO. |  |  | OF
|  |  | CALCULATED BY | M. Tish |  | DATE | 2020-02-05
|  |  | CHECKED BY | T. Willaims |  | DATE | 2020-07-07
|  |  | SUBJECT | Interior
509E10000, EPOXY COATED REINFORCING STEEL
Interior Apron |  |  |  |  | = | 179 | LB
Total Carried to Plans |  |  |  |  | = | 179 | LB
511E71200, CONCRETE, MSC.: CLASS QC1, INTERIOR APRON
Interior Width |  |  |  |  | = | 12.5 | FT
Inlet Length |  |  |  |  | = | 6.3333 | FT
Outlet Length |  |  |  |  | = | 2.75 | FT
Volume |  |  |  |  | = | 113.5417 | SF
Total Carried to Plans |  |  |  |  | = | 114 | SF
511E81100, CONCRETE, MISC.: CLASS QC SCC, BEARING REPAIR
Culvert Length |  |  |  |  | = | 94.5 | FT
Total Repair Length |  |  |  |  | = | 189 | FT
Total Carried to Plans |  |  |  |  | = | 189 | FT
512E10601, CONCRETE REPAIR BY EPOXY INJECTION
Cracks
CALLOUT | LENGTH (IN.)
C1 | 17
C2 | 32
C3 | 96
C4 | 17
C5 | 8
C6 | 14
C7 | 12
C8 | 39
C9 | 18
C10 | 18
Total Length |  |  |  |  | = | 22.5833 | FT
Contingency |  |  |  |  | = | 20% | %
Interior Total Length |  |  |  |  | = | 27.1 | FT
Total Carried to Plans |  |  |  |  | = | 28 | FT
602E97000, MASONRY, MISC.: PATCHING OF STONE MASONRY
Delamination
CALLOUT | WIDTH (IN.) | HEIGHT (IN.) | AREA (SQ. IN.)
1 | 13.125 | 45 | 590.625
2 | 30 | 9 | 270
3 | 19 | 17 | 323
4 | 60 | 24 | 1440
5 | 58 | 36 | 2088
6 | 45 | 22 | 990
7 | 22 | 17 | 374
8 | 36 | 6 | 216
9 | 20 | 26 | 520
10 | 36 | 22 | 792
11 | 40 | 11 | 440
12 | 33 | 11 | 363
13 | 52 | 22 | 1144
14 | 20 | 16 | 320
15 | 20 | 16 | 320
16 | 18 | 11 | 198
17 | 21 | 12 | 252
18 | 18 | 6 | 108
Total Area |  |  |  |  | = | 74.6432 | SF
Contingency |  |  |  |  | = | 20% | %
Interior Total Area |  |  |  |  | = | 89.5719 | SF
Total Carried to Plans |  |  |  |  | = | 90 | SF

## Crown
| JOB | 121021 | PROJECT | PIK335-2126C
| SHEET NO. |  |  | OF
| CALCULATED BY | T. Williams |  | DATE | 2020-07-07
| CHECKED BY | S. Saeed |  | DATE | 2020-08-10
| SUBJECT | Crown Repair
509E10000, EPOXY COATED REINFORCING STEEL
Concrete Plug |  |  | = | 480 | LB
Total Carried to Plans |  |  | = | 480 | LB
511E34410, CLASS QC2 CONCRETE, SUPERSTRUCTURE
Concrete Plug Cap Plan Area |  |  | = | 36 | SF
Concrete Plug Cap Height |  |  | = | 1.5 | FT
Concrete Plug Center Plan Area |  |  | = | 5.807 | SF
Concrete Plug Center Depth |  |  | = | 1.125 | FT
Concrete Plug Base Plan Area |  |  | = | 23.677 | SF
Concrete Plug Base Depth |  |  | = | 0.91667 | FT
Volume |  |  | = | 82.2368 | CF
Total Carried to Plans |  |  | = | 4 | CY

## Outlet
|  |  | JOB | 121021 | PROJECT | PIK335-2126C
|  |  | SHEET NO. |  |  | OF
|  |  | CALCULATED BY | M. Tish |  | DATE | 2020-02-05
|  |  | CHECKED BY | S. Saeed |  | DATE | 2020-08-10
|  |  | SUBJECT | Outlet
503E31120, SHALE EXCAVATION
Total Carried to Plans |  |  |  |  | = | 2 | CY
Kneewall - Outlet
Length |  |  |  |  | = | 19.24 | FT
Width |  |  |  |  | = | 1 | FT
Depth into rock |  |  |  |  | = | 1.5 | FT
Volume |  |  |  |  | = | 28.86 | CF
Volume Quantity |  |  |  |  | = | 2 | CY
509E10000, EPOXY COATED REINFORCING STEEL
Outlet Footing |  |  |  |  | = | 504 | LB
Replacement Wingwall Stone |  |  |  |  | = | 67 | LB
Total Carried to Plans |  |  |  |  | = | 571 | LB
511E46511, CLASS QC1 CONCRETE, FOOTING, AS PER PLAN
Southwest Wingwall
Elevation Area |  |  |  |  | = | 39.66 | SF
Width |  |  |  |  | = | 1 | FT
Volume |  |  |  |  | = | 39.66 | CF
Southeast Wingwall
Elevation Area |  |  |  |  | = | 44.64 | SF
Width |  |  |  |  | = | 1 | FT
Volume |  |  |  |  | = | 44.64 | CF
Total Carried to Plans |  |  |  |  | = | 4 | CY
511E53010, CLASS QC1 CONCRETE, MISC.: REPLACEMENT WINGWALL STONE
Lower Block Width |  |  |  |  | = | 1.8333 | FT
Lower Block Length |  |  |  |  | = | 3.2083 | FT
Lower Block Height |  |  |  |  | = | 1.6667 | FT
Upper Block Width |  |  |  |  | = | 1.8333 | FT
Upper Block Length |  |  |  |  | = | 1.75 | FT
Upper Block Height |  |  |  |  | = | 1.125 | FT
Volume |  |  |  |  | = | 13.4126 | CF
Total Carried to Plans |  |  |  |  | = | 1 | CY
512E10600, CONCRETE REPAIR BY EPOXY INJECTION
CALLOUT | LENGTH (IN.)
C1 | 7.5
C2 | 17
C3 | 72
Total Area |  |  |  |  | = | 8.0417 | FT
Contingency |  |  |  |  | = | 20% | %
Interior Total Area |  |  |  |  | = | 9.65 | FT
Total Carried to Plans |  |  |  |  | = | 10 | FT
61034401, ROCK CHANNEL PROTECTION, WITH GROUT, AS PER PLAN (TYPE A)
Outlet
Plan Area |  |  |  |  | = | 2158.471 | SF
Depth |  |  |  |  | = | 3 | FT
Volume |  |  |  |  | = | 6475.413 | CF
Scour Hole
Plan Area (560' Contour) |  |  |  |  | = | 471.207 | SF
Plan Area (559' Contour) |  |  |  |  | = | 164.29 | SF
Plan Area (558' Contour) |  |  |  |  | = | 14.416 | SF
Additional Depth at 559.5' |  |  |  |  | = | 1 | FT
Additional Depth at 558.5' |  |  |  |  | = | 1 | FT
Volume |  |  |  |  | = | 407.1015 | CF
Total Carried to Plans |  |  |  |  | = | 255 | CY
602E97000, MASONRY, MISC.: PATCHING OF STONE MASONRY
CALLOUT | WIDTH (IN.) | HEIGHT (IN.) | AREA (SQ. IN.)
1 | 16.25 | 3 | 48.75
2 | 16.5 | 2.5 | 41.25
3 | 48.5 | 3 | 145.5
4 | 52.5 | 2.5 | 131.25
5 | 52.5 | 2 | 105
6 | 52.5 | 3.5 | 183.75
7 | 52.5 | 2 | 105
8 | 18 | 4 | 72
10 | 25.5 | 4.5 | 114.75
11 | 25.5 | 3 | 76.5
12 | 53.5 | 4 | 214
13 | 53.5 | 2 | 107
15 | 58.5 | 4 | 234
18 | 23 | 2 | 46
19 | 13 | 3.5 | 45.5
20 | 15.75 | 3.5 | 55.125
21 | 15.75 | 2.5 | 39.375
22 | 3 | 6 | 18
23 | 15.75 | 2 | 31.5
24 | 19.5 | 3 | 58.5
25 | 22 | 2 | 44
26 | 67 | 3 | 201
27 | 13 | 5 | 65
28 | 52 | 3 | 156
29 | 20 | 2 | 40
30 | 8 | 2.5 | 20
31 | 27.5 | 2 | 55
32 | 11 | 2 | 22
33 | 57.5 | 5 | 287.5
35 | 19.5 | 5 | 97.5
37 | 29 | 4.5 | 130.5
38 | 26 | 2.5 | 65
39 | 36 | 4 | 144
41 | 36 | 4.5 | 162
43 | 5.5 | 3 | 16.5
44 | 20.5 | 5 | 102.5
48 | 22.5 | 2 | 45
Total Area |  |  |  |  | = | 24.4878 | SF
Contingency |  |  |  |  | = | 20% | %
Interior Total Area |  |  |  |  | = | 29.3854 | SF
Total Carried to Plans |  |  |  |  | = | 30 | SF
602E97000, MASONRY, MISC.: MECHANICAL REPAIR OF STONE FACING
CALLOUT | WIDTH (IN.) | HEIGHT (IN.) | AREA (SQ. IN.)
9 | 18 | 6 | 108
14 | 7 | 13.5 | 94.5
16 | 10.5 | 14 | 147
17 | 11 | 7 | 77
34 | 13 | 12.5 | 162.5
36 | 41.5 | 7.5 | 311.25
40 | 8 | 13.5 | 108
42 | 23.5 | 6 | 141
45 | 8 | 14 | 112
46 | 22.5 | 7 | 157.5
47 | 21 | 8 | 168
Sub-Total Area |  |  |  |  | = | 11.0191 | SF
Facing replacement wingwall stone:
See Detail | WIDTH (IN.) | HEIGHT (IN.) | AREA (SQ. IN.)
A | 27 | 20 | 540
B | 21 | 13.5 | 283.5
B | 38.5 | 20 | 770
Sub-Total Area |  |  |  |  | = | 11.066 | SF
Total Area |  |  |  |  | = | 22.0851 | SF
Contingency |  |  |  |  | = | 20% | %
Interior Total Area |  |  |  |  | = | 26.5021 | SF
Total Carried to Plans |  |  |  |  | = | 27 | SF