## Sheet1
PIK-Germany Rd.
Reinforced Concrete Lagging Design
Wall 3
Φ = | 0.9
DESIGN MOMENT = | 8.7 | KIP-FT/FT
fy = | 60 | KSI
fc' = | 4 | KSI
WALL THICKNESS = | 0.667 | FT
BAR DIAMETER = | 0.625 | IN
d = | 4.6875 | IN
b = | 12 | IN
k = | 0.43994
ρ = | 0.0078822
REQUIRED As = | 0.44337 | IN²
BAR | SPACING
#6 | 11.9087 | IN
#7 | 16.2391 | IN
#8 | 21.3815 | IN
#9 | 27.0652 | IN
#10 | 34.3729 | IN
| BAR # | SPACING | AREA |  | CHECK
USE | 5 | 6 | 0.61359 | IN² | OK
USER SELECT!!
MINIMUM FLEXURAL REINFORCING STEEL
AASHTO 5.7.3.3.2
1.33(DESIGN MOMENT)= | 11.571 | KIP-FT/FT
BAR DIAMETER = | 0.625 | in
d = | 4.6875 | in
b = | 12 | in
k = | 0.52661
ρ = | 0.0095909
As = | 0.53949 | in²
Mcr = ɣ3[(ɣ1fr + ɣ2fcpe)Sc - Mdnc(Sc/Snc - 1)]
ɣ3 = | 0.67
ɣ1 = | 1.6
fr = | 0.48
ɣ2 = | 0
fcpe = | 0
Sc = | 87.8906
Mdnc = | 0
Snc = | 87.8906
Mcr = | 3.7688 | KIP
Φ = | 0.9
bar diameter = | 0.625 | in
d = | 4.6875 | in
b = | 12 | in
k = | 0.19058
ρ = | 0.003271
As = | 0.18399 | in²
minimum As = | 0.18399 | in²
CRACK CONTROL SPACING
s ≤ 700ɣ/(βsfss)-2dc | 5.7.3.4-1
ɣ = | 1
β = 1+dc/(0.7(h-dc))
dc = | 2.8125 | in
h = | 45 | in
βs = | 1.0952
d = | 40.1875 | in
a = | 7.3529 | in
c = | 8.6505 | in
εs = | 0.010937 | in | tension controlled
ΦMn = | 205.3745 | k-ft | OK
y = | 5.3395 | in
Icr = | 6570.0113 | in⁴
f = | 0 | ksi
s ≤ | #DIV/0! | in | #DIV/0!
TEMP & SHRINKAGE STEEL
As ≥ 1.3bh/(2(b+h)fy) | 0.11 ≤ As ≤ 0.60
As = | #REF! | in²
use #6 @ 12" = 0.44in² each direction
SHEAR REINFORCEMENT
Vu = | 0
Vc = .0316β(√fc')bd
β = 4.8/(1+750εs)
εs = | 4.479e-08
β = | 4.7998
ΦVc = | 131.6614 | kips | OK
Vn = | 482.25 | kips | OK