## Sheet1
DRILLED SHAFT SCHEDULE WITH PRECAST CONCRETE LAGGING
PIK-C.R. 66-3.95 RETAINING WALL 3
SHAFT NUMBER | SHAFT LOCATION ALONG \ WALL | SHAFT LOCATION ALONG CENTERLINE OF CONSTR. STATIONING | CENTER OF SHAFT OFFSET FROM CENTERLINE OF CONSTR. | SHAFT DIAMETER | SHAFT SPACING | APPROX. EXISTING GROUND ELEVATION | TOP OF SHAFT | APPROX. BOTTOM OF SHAFT | 524 | 524 | PROPOSED GROUND ELEVATION AT OUTSIDE FACE OF LAGGING | SOLDIER PILE AND TOP OF LAGGING ELEVATION | LAGGING HEIGHT | BEAM SIZE | APPROX. LENGTH OF PILE
[9 empty] | SHAFT LENGTH INTO BEDROCK | SHAFT LENGTH ABOVE BEDROCK**
|  |  | FT. | INCHES | FT. |  |  |  | FT. | FT. |  |  | FT. |  | FT.
1 | 3000 | 25050 | 25.57 LT. | 36 | 8 | 633.57 | 627.33 | 595.89 | 10 | 27.68 | 632.57 | 634.33 | 7 | HP14X73 | 38.44
2 | 3008 | 25058 | 25.57 LT. | 36 | 8 | 633.58 | 627.33 | 595.93 | 10 | 27.65 | 631.86 | 634.33 | 7 | HP14X73 | 38.4
3 | 3016 | 25066 | 25.57 LT. | 36 | 8 | 633.43 | 627.33 | 595.98 | 10 | 27.45 | 631.15 | 634.33 | 7 | HP14X73 | 38.35
4 | 3024 | 25074 | 25.57 LT. | 36 | 8 | 633.52 | 626.67 | 596.04 | 10 | 27.48 | 630.44 | 634.67 | 8 | HP14X73 | 38.63
5 | 3032 | 25082 | 25.57 LT. | 36 | 8 | 633.75 | 626 | 596.1 | 10 | 27.65 | 629.73 | 635 | 9 | HP14X73 | 38.9
6 | 3040 | 25090 | 25.57 LT. | 36 | 8 | 634.09 | 625.33 | 596.13 | 10 | 27.96 | 629.02 | 635.33 | 10 | HP14X73 | 39.2
7 | 3048 | 25098 | 25.57 LT. | 36 | 8 | 635.31 | 624.67 | 596.18 | 10 | 29.13 | 628.3 | 636.67 | 12 | HP14X73 | 40.49
8 | 3056 | 25106 | 25.57 LT. | 36 | 8 | 636.46 | 624.67 | 596.23 | 10 | 30.23 | 627.97 | 636.67 | 12 | HP14X73 | 40.44
9 | 3064 | 25114 | 25.57 LT. | 36 | 8 | 636.3 | 624 | 596.27 | 10 | 30.03 | 627.76 | 637 | 13 | HP14X73 | 40.73
10 | 3072 | 25122 | 25.57 LT. | 36 | 8 | 635.69 | 624 | 596.32 | 10 | 29.37 | 627.56 | 637 | 13 | HP14X73 | 40.68
11 | 3080 | 25130 | 25.57 LT. | 36 | 8 | 635.59 | 624 | 596.38 | 10 | 29.21 | 627.35 | 637 | 13 | HP14X73 | 40.62
12 | 3088 | 25138 | 25.57 LT. | 36 | 8 | 635.89 | 624 | 596.43 | 10 | 29.46 | 627.14 | 637 | 13 | HP14X73 | 40.57
13 | 3096 | 25146 | 25.57 LT. | 36 | 8 | 635.46 | 623.33 | 596.47 | 10 | 28.99 | 626.93 | 637 | 13 | HP14X73 | 40.53
14 | 3104 | 25154 | 25.57 LT. | 36 | 8 | 634.57 | 623.33 | 596.53 | 10 | 28.04 | 626.7 | 636.33 | 13 | HP14X73 | 39.8
15 | 3112 | 25162 | 25.57 LT. | 36 | 8 | 633.54 | 622.67 | 596.57 | 10 | 26.97 | 626.45 | 635.33 | 12 | HP14X73 | 38.76
16 | 3120 | 25170 | 25.57 LT. | 36 | 8 | 632.64 | 622.67 | 596.61 | 10 | 26.03 | 626.2 | 633.67 | 11 | HP14X73 | 37.06
17 | 3128 | 25178 | 25.57 LT. | 36 | 8 | 631.88 | 622.67 | 596.66 | 10 | 25.22 | 625.95 | 632.67 | 10 | HP14X73 | 36.01
18 | 3136 | 25186 | 25.57 LT. | 36 | 8 | 631.48 | 622.67 | 596.72 | 10 | 24.76 | 625.7 | 632.67 | 10 | HP14X73 | 35.95
19 | 3144 | 25194 | 25.57 LT. | 36 | 8 | 630.8 | 622.67 | 596.76 | 10 | 24.04 | 625.45 | 631.67 | 9 | HP14X73 | 34.91
20 | 3152 | 25202 | 25.57 LT. | 36 | 8 | 630.25 | 622.67 | 596.81 | 10 | 23.44 | 625.29 | 631.67 | 9 | HP14X73 | 34.86
21 | 3160 | 25210 | 25.57 LT. | 36 | 8 | 629.67 | 622.67 | 596.86 | 10 | 22.81 | 625.41 | 630.67 | 8 | HP14X73 | 33.81
22 | 3168 | 25218 | 25.57 LT. | 36 | 8 | 629.44 | 622.67 | 596.91 | 10 | 22.53 | 625.52 | 629.67 | 7 | HP14X73 | 32.76
23 | 3176 | 25226 | 25.57 LT. | 36 | 8 | 629.25 | 622.67 | 596.95 | 10 | 22.3 | 625.64 | 629.67 | 7 | HP14X73 | 32.72
24 | 3184 | 25234 | 25.57 LT. | 36 | 8 | 628.57 | 622.67 | 596.97 | 10 | 21.6 | 625.76 | 629.67 | 7 | HP14X73 | 32.7
25 | 3192 | 25242 | 25.57 LT. | 36 | 8 | 628.88 | 622.67 | 596.74 | 10 | 22.14 | 625.88 | 629.67 | 7 | HP14X73 | 32.93
26 | 3200 | 25250 | 25.57 LT. | 36 | 8 | 628.91 | 622.67 | 596.5 | 10 | 22.41 | 626 | 629.67 | 7 | HP14X73 | 33.17
27 | 3208 | 25258 | 25.57 LT. | 36 | 8 | 629.08 | 622.67 | 596.26 | 10 | 22.82 | 626 | 630.67 | 8 | HP14X73 | 34.41
28 | 3216 | 25266 | 25.57 LT. | 36 | 8 | 630.11 | 622.67 | 596.01 | 10 | 24.1 | 626.01 | 630.67 | 8 | HP14X73 | 34.66
29 | 3224 | 25274 | 25.57 LT. | 36 | 8 | 629.66 | 622.67 | 595.78 | 10 | 23.88 | 626.02 | 630.67 | 8 | HP14X73 | 34.89
30 | 3232 | 25282 | 25.57 LT. | 36 | 8 | 630 | 622.67 | 595.54 | 10 | 24.46 | 626.02 | 630.67 | 8 | HP14X73 | 35.13
31 | 3240 | 25290 | 25.57 LT. | 36 | 8 | 630.37 | 622.67 | 595.3 | 10 | 25.07 | 626.03 | 630.67 | 8 | HP14X73 | 35.37
32 | 3248 | 25298 | 25.57 LT. | 36 | 8 | 630.23 | 622.67 | 595.07 | 10 | 25.16 | 626.04 | 630.67 | 8 | HP14X73 | 35.6
33 | 3256 | 25306 | 25.57 LT. | 36 | 8 | 630.11 | 622.67 | 594.83 | 10 | 25.28 | 626.04 | 630.67 | 8 | HP14X73 | 35.84
34 | 3264 | 25314 | 25.57 LT. | 36 | 8 | 629.85 | 622.67 | 594.59 | 10 | 25.26 | 626.04 | 630.67 | 8 | HP14X73 | 36.08
35 | 3272 | 25322 | 25.57 LT. | 36 | 8 | 629.91 | 622.67 | 594.35 | 10 | 25.56 | 626.03 | 630.67 | 8 | HP14X73 | 36.32
36 | 3280 | 25330 | 25.57 LT. | 36 | 8 | 630.14 | 622.67 | 594.1 | 10 | 26.04 | 626.03 | 631.67 | 9 | HP14X73 | 37.57
37 | 3288 | 25338 | 25.57 LT. | 36 | 8 | 631.14 | 622.67 | 593.87 | 10 | 27.27 | 626.03 | 632.67 | 10 | HP14X73 | 38.8
38 | 3296 | 25346 | 25.57 LT. | 36 | 8 | 632.19 | 622.67 | 593.63 | 10 | 28.56 | 626.02 | 632.67 | 10 | HP14X73 | 39.04
39 | 3304 | 25354 | 25.57 LT. | 36 | 8 | 632.43 | 622.67 | 593.39 | 10 | 29.04 | 625.98 | 632.67 | 10 | HP14X73 | 39.28
40 | 3312 | 25362 | 25.57 LT. | 36 | 8 | 631.93 | 622.67 | 593.16 | 10 | 28.77 | 625.88 | 632.67 | 10 | HP14X73 | 39.51
41 | 3320 | 25370 | 25.57 LT. | 36 | 8 | 632.48 | 622.67 | 592.92 | 10 | 29.56 | 625.79 | 633.67 | 11 | HP14X73 | 40.75
42 | 3328 | 25378 | 25.57 LT. | 36 | 8 | 633.13 | 622.67 | 592.68 | 10 | 30.45 | 625.7 | 633.67 | 11 | HP14X73 | 40.99
43 | 3336 | 25386.43 | 25.52 LT. | 36 | 8 | 633.35 | 622.67 | 592.45 | 10 | 30.9 | 625.6 | 633.67 | 11 | HP14X73 | 41.22
44 | 3344 | 25394.43 | 25.39 LT. | 36 | 8 | 633.09 | 622.67 | 592.2 | 10 | 30.89 | 625.5 | 633.67 | 11 | HP14X73 | 41.47
45 | 3352 | 25402.43 | 25.25 LT. | 36 | 8 | 633.08 | 622.67 | 591.96 | 10 | 31.12 | 625.59 | 633.67 | 11 | HP14X73 | 41.71
46 | 3360 | 25410.43 | 25.11 LT. | 36 | 8 | 632.79 | 622.67 | 591.72 | 10 | 31.07 | 626.17 | 633.67 | 11 | HP14X73 | 41.95
47 | 3368 | 25418.43 | 24.98 LT. | 36 | 8 | 631.99 | 623.33 | 591.48 | 10 | 30.51 | 626.76 | 633.33 | 10 | HP14X73 | 41.85
48 | 3376 | 25426.43 | 24.84 LT. | 36 | 8 | 631.04 | 623.33 | 591.24 | 10 | 29.8 | 627.35 | 632.33 | 9 | HP14X73 | 41.09
49 | 3384 | 25434.43 | 24.71 LT. | 36 | 8 | 629.91 | 623.33 | 591.01 | 10 | 28.9 | 627.94 | 631.33 | 8 | HP14X73 | 40.32
50 | 3392 | 25442.43 | 24.57 LT. | 36 | 8 | 629.25 | 623.33 | 590.77 | 10 | 28.48 | 628.53 | 630.33 | 7 | HP14X73 | 39.56
[7 empty] | SUBTOTAL |  | 500 | 1347.53 |  |  |  |  | 1894.83
[7 empty] | TOTALS CARRIED TO SHEET 75 |  | 500 | 1347.53 |  |  |  |  | 1894.83
[7 empty] | LAGGING | 3681.25 | SF
[7 empty] | GEOCOMPOSITE DRAIN | 2624 | SF